## Directions
DO I NEED TO USE THIS CALCULATOR? A Method 2 Cumulative Risk Assessment (CRA) is ONLY applicable for residential and non-residential surface soils and indoor air. Surface soils are defined in the Investigation and Remediation of Contaminated Properties Rule as soils located from 0 to 18" below ground surface. The Method 2 CRA determines if an incremental lifetime cancer risk (ILCR) of 10-6 or a Hazard Index (HI) of 1.0 is exceeded based on direct contact. The risk is expressed as the total (summed) risk made up of each individual compound. Compounds with non-detect results shall not be included in the Method 2 CRA.
TEMPLATE DIRECTIONS 1) Using the dropdown menu in either the 'Analyte' or 'CASRN' column (Column A or B), select the chemicals that have been reported. You may also enter only the detected concentrations for specific analytes and leave all other cells blank. 2) In the sample concentration column (Column E), enter the concentration reported for each chemical in micrograms per cubic meter (ug/m3). 3) Once you have entered the sample concentration for each chemical, the associated Incremental Lifetime Cancer Risk (ILCR) and Hazard Quotient (HQ) associated with each chemical will be automatically calculated and appear in Columns F and G respectively. Note: an ILCR is only derived if a chemical has a RB-RAVc and a HQ is only derived if a chemical has a RB-RAVnc. 4) The sample cumulative (total) ILCR and Hazard Index (sum of HQs) is automatically calculated and presented in Cells F32 and G32, respectively. If the cumulative ILCR is greater than 1.00E-06, or the HI is greater than 1, the values will be flagged in red to signify that further attention is warranted. 5) The calculator tab can be copied to allow for multiple sample results to be input within one workbook.

## Indoor Air RAV Calculator
***Read the directions, in their entirety, on the 'Directions' Tab before use.***
sample information | Site Number:
Site Name:
Sample Number:
Sample Depth:
Sample Date:
Analyte | CASRN | aRB-RAVca (ug/m3) | bRB-RAVn (ug/m3) | Sample Concentration (ug/m3) | Calculated Sample ILCR (unitless) | Calculated Sample HQ (unitless)
1,1,-Dichloroethane | 75-34-3 | 0.625 | NA |  | Analyte conc. < RL | No noncancer RB-RAV
1,1-Dichloroethene | 75-35-4 | NA | 200 |  | No cancer RB-RAV | Analyte conc. < RL
1,2,3-Trimethylbenzene | 526-73-8 | NA | 60 |  | No cancer RB-RAV | Analyte conc. < RL
1,2,4-Trimethylbenzene | 95-63-6 | NA | 60 |  | No cancer RB-RAV | Analyte conc. < RL
1,3,5-Trimethylbenzene | 108-67-8 | NA | 60 |  | No cancer RB-RAV | Analyte conc. < RL
Benzene | 71-43-2 | 0.12821 | 30 |  | Analyte conc. < RL | Analyte conc. < RL
Carbon tetrachloride | 56-23-5 | 0.16667 | 100 |  | Analyte conc. < RL | Analyte conc. < RL
Chloroethane | 75-00-3 | NA | 10000 |  | No cancer RB-RAV | Analyte conc. < RL
Chloroform | 67-66-3 | 0.043478 | 97.7 |  | Analyte conc. < RL | Analyte conc. < RL
Ethylbenzene | 100-41-4 | 0.4 | 260 |  | Analyte conc. < RL | Analyte conc. < RL
Mercury (elemental) | 7439-97-6 | NA | 0.3 |  | No cancer RB-RAV | Analyte conc. < RL
Methylene chloride | 75-09-2 | 60.3448 | 600 |  | Analyte conc. < RL | Analyte conc. < RL
Naphthalene | 91-20-3 | 0.029412 | 3 |  | Analyte conc. < RL | Analyte conc. < RL
Tetrachloroethylene | 127-18-4 | 0.625 | 40 |  | Analyte conc. < RL | Analyte conc. < RL
Trichloroethylene* | 79-01-6 | 0.2 | 0.2 |  | Analyte conc. < RL | Analyte conc. < RL
Vinyl chloride | 75-01-4 | 0.11364 | 100 |  | Analyte conc. < RL | Analyte conc. < RL
a. RB-RAVca corresponds to a one-in-one million ILCR. See IRULE Appendix E, Table 3. b. RB-RAVn corresponds to a HQ of 1. See IRULE Appendix E, Table 3. |  |  |  |  | Sample Cumulative ILCR: | Sample HI:
[5 empty] | 0 | 0
Notes:
HI = Hazard Index (sum of Hazard Quotients)
HQ = Hazard Quotient
ILCR = Incremental Lifetime Cancer Risk
NA = Not Available
RB-RAVca = Risk-Based Residential Air Value based on cancer
RB-RAVn = Risk-Based Residential Air Value based on noncancer endpoint
* Trichloroethylene - RB-RAVn is based on an HQ of 0.1 See IRULE Appendix E, Table 3.
Version 07/07/19
1. Select chemicals from dropdown list
.
2. Input reported
concentrations in ug/m3
3. View autocalculated ILCR and HQ associated with each individual chemical reported
4. View autocalculated sample
cumulative ILCR and HI