## ChemistryMulti
[10 empty] | Chlorophyll-a |  | Conductivity at 25 deg C |  | Dissolved Oxygen |  | Dissolved Oxygen Saturation |  | pH |  | Temperature |  | Total Aluminum |  | Total Calcium |  | Total Chloride |  | Total Hardness |  | Total Iron |  | Total Magnesium |  | Total Manganese |  | Total Nitrogen |  | Total Phosphorus |  | Total Potassium |  | Total Sodium
Visit Date | Start Time | Location Name | Lake Station | Latitude | Longitude | Project ID | Activity Cat. | Collection Method | Depth (m) |  | ug/l |  | umho/cm |  | mg/l |  | % |  | None |  | deg C |  | ug/l |  | mg/l |  | mg/l |  | mg/l |  | ug/l |  | mg/l |  | ug/l |  | mg/l |  | ug/l |  | mg/l |  | mg/l
2022-06-01 | 1030 | Sabin Pond (Woodbury Lake) | 1 | 44.4031 | -72.4186 | LaymonQC | Reg | BottleGrab | 0.5 | H | 3.53 | [10 empty] | < | 20 |  | 25.1 |  | 9.1 |  | 71.6 |  | 57.5 |  | 2.18 |  | 16.4 |  | 0.18 |  | 8.6 |  | 0.47 |  | 5.63
2022-06-01 | 1035 | Sabin Pond (Woodbury Lake) | 1 | 44.4031 | -72.4186 | LaymonQC | Reg | Kemmerer | 4.4 | H | 3.61 | [10 empty] | < | 20 |  | 24.1 |  | 8.2 |  | 68.9 |  | 64.2 |  | 2.12 |  | 32.4 |  | 0.17 |  | 10.5 |  | 0.53 |  | 5.11
2022-06-01 | 1040 | Sabin Pond (Woodbury Lake) | 1 | 44.4031 | -72.4186 | LaymonQC | Reg | Kemmerer | 14 | H | 3.34 | [10 empty] | < | 20 |  | 35.8 |  | 8.6 |  | 103 |  | 931 |  | 3.33 |  | 3390 |  | 0.75 |  | 18.5 |  | 0.82 |  | 5.59
2022-06-01 | 1036 | Sabin Pond (Woodbury Lake) | 1 | 44.4031 | -72.4186 | LaymonQC | R1 | Hydrolab | 1.04 |  |  |  | 184 |  | 9.09 |  | 100.6 |  | 7.52 |  | 20.29
2022-06-01 | 1024 | Sabin Pond (Woodbury Lake) | 1 | 44.4031 | -72.4186 | LaymonQC | Reg | Hydrolab | 0.49 |  |  |  | 185.4 | [5 empty] | 7.95 |  | 20.47
2022-06-01 | 1024 | Sabin Pond (Woodbury Lake) | 1 | 44.4031 | -72.4186 | LaymonQC | Reg | Hydrolab | 1.08 |  |  |  | 185.4 | [5 empty] | 7.95 |  | 20.47
2022-06-01 | 1027 | Sabin Pond (Woodbury Lake) | 1 | 44.4031 | -72.4186 | LaymonQC | Reg | Hydrolab | 1.99 |  |  |  | 184.5 | [5 empty] | 7.84 |  | 19.92
2022-06-01 | 1027 | Sabin Pond (Woodbury Lake) | 1 | 44.4031 | -72.4186 | LaymonQC | Reg | Hydrolab | 3.04 |  |  |  | 172.7 | [5 empty] | 7.96 |  | 15.89
2022-06-01 | 1027 | Sabin Pond (Woodbury Lake) | 1 | 44.4031 | -72.4186 | LaymonQC | Reg | Hydrolab | 4.04 |  |  |  | 169.9 | [5 empty] | 8.17 |  | 12.61
2022-06-01 | 1027 | Sabin Pond (Woodbury Lake) | 1 | 44.4031 | -72.4186 | LaymonQC | Reg | Hydrolab | 4.97 |  |  |  | 166.6 | [5 empty] | 8 |  | 10.15
2022-06-01 | 1028 | Sabin Pond (Woodbury Lake) | 1 | 44.4031 | -72.4186 | LaymonQC | Reg | Hydrolab | 6 |  |  |  | 170.9 |  | 11.02 |  | 94.2 |  | 7.72 |  | 8.5
2022-06-01 | 1029 | Sabin Pond (Woodbury Lake) | 1 | 44.4031 | -72.4186 | LaymonQC | Reg | Hydrolab | 6.94 |  |  |  | 173.9 |  | 7.29 |  | 61.1 |  | 7.25 |  | 7.68
2022-06-01 | 1029 | Sabin Pond (Woodbury Lake) | 1 | 44.4031 | -72.4186 | LaymonQC | Reg | Hydrolab | 8 |  |  |  | 180.6 |  | 5.79 |  | 47.7 |  | 7.07 |  | 7.02
2022-06-01 | 1030 | Sabin Pond (Woodbury Lake) | 1 | 44.4031 | -72.4186 | LaymonQC | Reg | Hydrolab | 9.04 |  |  |  | 192.7 |  | 4.02 |  | 32.5 |  | 6.93 |  | 6.2
2022-06-01 | 1032 | Sabin Pond (Woodbury Lake) | 1 | 44.4031 | -72.4186 | LaymonQC | Reg | Hydrolab | 11.06 |  |  |  | 230.4 |  | 0.14 |  | 1.1 |  | 6.77 |  | 4.8
2022-06-01 | 1033 | Sabin Pond (Woodbury Lake) | 1 | 44.4031 | -72.4186 | LaymonQC | Reg | Hydrolab | 12.19 |  |  |  | 240.6 |  | 0.04 |  | 0.3 |  | 6.73 |  | 4.51
2022-06-01 | 1034 | Sabin Pond (Woodbury Lake) | 1 | 44.4031 | -72.4186 | LaymonQC | Reg | Hydrolab | 13.17 |  |  |  | 245.2 |  | 0.05 |  | 0.3 |  | 6.75 |  | 4.47
2022-06-01 | 1034 | Sabin Pond (Woodbury Lake) | 1 | 44.4031 | -72.4186 | LaymonQC | Reg | Hydrolab | 14.1 |  |  |  | 248 |  | 0.05 |  | 0.4 |  | 6.75 |  | 4.44
2022-06-01 | 1033 | Sabin Pond (Woodbury Lake) | 1 | 44.4031 | -72.4186 | LaymonQC | Reg | Hydrolab | 14.99 |  |  |  | 249.3 |  | 0.05 |  | 0.4 |  | 6.83 |  | 4.43