## WQv
Version: 2/12 |  | For the area draining to*:
Located in drainage area for S/N:
Groundwater Recharge Treatment Standard - Calculation & Waiver Worksheet
The average annual groundwater recharge rate for the prevailing hydrologic soil group(s) (HSG) must be maintained in order to preserve existing water table elevations. Recharge is determined as a function of annual predevelopment recharge for a given HSG, the average annual rainfall and the amount of impervious surface at the site. The Groundwater Recharge Treatment Standard can be met by using one or both of the following methods: volume method and/or percent area method. See Table 2.2 in the VSMM - Volume I for a list of acceptable STPs or credits that satisfy this requirement. Use NRCS's Web Soil Survey to obtain specific soil data at your site, available at:
http://websoilsurvey.nrcs.usda.gov/app/HomePage.htm
| Site Information | value/calculation | units
| Site Area (impervious + disturbed pervious) A= |  | acres
| Impervious area |  | acres
| Percent Impervious Area = [(line 2/line 1)] = I = |  | % (decimal percent)
Composite Recharge Factor Calculation
| Enter site acreage of each HSG draining to POI or S/N | value/calculation
| HSG A |  | acres
| HSG B |  | acres
| HSG C |  | acres
| HSG D |  | acres
Total Site Area
Composite Recharge Factor
| ReV (Percent Volume Method) |  | acre feet
cubic feet
The percent volume method is commonly used to meet recharge. Designers must demonstrate that a proposed STP allows at least the Rev to enter the ground. The Rev is contained within the WQv. So, if a practice is infiltrating the entire WQv, then Rev is automatically met. Please use the applicable STP worksheets to verify the Groundwater Recharge Treatment Standard has been met. Note that not all STPs can be used to meet this standard.
| ReA (Percent Area Method) |  | acres
square feet
The percent area method is used when meeting recharge via nonstructural design credits(disconnection of rooftop/non-rooftop surfaces, stream buffer, grass channel credit, or ESRD). In this case, the designer must demonstrate that stormwater runoff from a portion of the new impervious area, equivalent to the area calculated under the percent area method, drains into a nonstructural design credit practice.
Additional notes:
*Recharge is one of the unified sizing criteria that can be achieved site wide, rather than at each point of interest (POI) or discharge point (S/N), assuming the receiving water is the same for each discharge point.