## Preface
STP Selection Tool
Tier 1 Practices1
Infiltration Basins, Trenches, Chambers
Dry Wells
Bioretention (designed for infiltration)
Dry Swales (designed for infiltration)
Filtering Systems (designed for infiltration)
Simple Disconnection
Disconnection to Filter Strip or Vegetated Buffer
1 These STPs generally exceed 80% TP removal and generally achieve
98% TSS removal, and the Tv credit equivalent to volume infiltrated.
(USEPA BMP Performance Curves, National Stormwater Database,
International Stormwater Database)
Tier 2 Practices2
Bioretention (not designed for infiltration)
Gravel Wetlands
2 These STPs generally meet 60-80% TP removal and generally achieve
80-97% TSS removal, and the Tv credit equivalent to volume stored below
the sump/underdrain.
(USEPA BMP Performance Curves, National Stormwater Database,
International Stormwater Database)
Tier 3 Practices3
Dry Swales (not designed for infiltration)
Filtering Systems (not designed for infiltration)
Wet Ponds
Shallow Surface Wetlands
3 These STPs generally meet 50-60% TP removal and achieve
80% TSS removal, and the Tv credit is equivalent to volume
stored below the sump/underdrain, if applicable.
(USEPA BMP Performance Curves, National Stormwater Database,
International Stormwater Database)
Practices for meeting the Water Quality Treatment Standard (WQTS) are divided in the 2017 VSMM into Tier 1, Tier 2, and Tier 3 Practices. The STPs have been organized by order of design preferance, and based upon pollutant removal efficiencies and potential for runoff reduction; with Tier 1 Practices providing the greatest degree of water quality treatment and runoff reduction and Tier 3 Practices providing the minimum required level of water quality treatment and runoff reduction. Under the 2017 Vermont Stormwater Management Manual (VSMM), stormwater designers must first consider the use of Tier 1 Practices to meet the WQTS. The Tier 1 Practices that provide a higher level of water quality treatment with regards to removal of total phosphorus (TP) and total suspended solids (TSS) also maximize treatment volume (Tv) credit under the remaining standards as a result of water quality treatment, infiltration, and retention. The STP Selection Tool is a required permit application document that provides designers an objective framework for evaluation of their project and site characteristics in consideration of these practices and their design requirements. The framework ensures that when feasible, stormwater designs will incorporate those stormwater treatment practices (STPs) most effective for water quality treatment and for reduction of stormwater runoff volumes. The STP Selection Tool will direct designers through consideration of Tier 1, Tier 2, and Tier 3 Practices, in that order, and furthermore allows designers to evaluate the ability to use existing stormwater infrastructure, with modifications, including but not limited to systems designed or permitted under the 2002 VSMM. Designers that propose to use existing STPs must first evaluate their site and project to see whether Tier 1 Practices can be implemented on site for water quality treatment and runoff reduction. This has the potential to require that some sites design 2017 VSMM water quality treatment in-line and/or off-line of pre-existing infrastructure. Furthermore, existing STPs utilized to meet 2017 water quality treatment requirements will require an evaluation for ability to retrofit existing systems to meet 2017 design specifications.
This STP Selection Tool includes a copy of the STP Evaluation Flowchart, identiical to the guidance found in Section 2.2.4.1. of the 2017 VSMM, and the STP Selection Matrix which must be completed for each discharge point (SN1, SN2, etc.). See the additional tabs below in this Tool for the completing the required evaluation.
Tier 2 Practices
When infiltration is infeasible, a designer shall evaluate use of Tier 2 Practices to meet the WQTS, as listed in the table below. Tier 2 Practices include high performance practices, such as gravel wetlands and practices such as bioretention cells that may provide a sump with stormwater storage at the base of the practice. These practices may in some cases be lined and underdrained due to high seasonal high groundwater table, contributing hotspot land use, or other design limitations. These practices, when properly constructed and maintained, are expected to achieve a high pollutant removal rate ranging from 60%-80% TP and 80-97% TSS (USEPA BMP Performance Curves, National Stormwater Database, International Stormwater Database.
Tier 1 Practices
Tier 1 Practices are the practices that can be designed to provide water quality treatment and infiltrate the water quality volume (WQV), and include practices such as infiltration basins, unlined bioretention cells, and other practices that treat and infiltrate stormwater runoff. These practices, when properly constructed and maintained, are expected to achieve the highest pollutant removal and runoff reduction of all the practices identified in the 2017 VSMM; generally exceeding 80% TP and 98% TSS (USEPA BMP Performance Curves, National Stormwater Database, International Stormwater Database). In addition, Tv credit towards the Hydrologic Condition Method (HCM) under the Channel Protection Standard is equivalent to the volume of stormwater infiltrated, which can exceed the WQv when designed to accommodate larger volumes. Infiltration feasibility and soil testing requiremetns for practices designed for infiltration are specified in Section 4.3.3. The STP Selection Matrix, included in this workbook, provides the framework for evaluating the feasibility of Tier 1 Practices.
Tier 3 Practices
If a site or project design cannot accommodate the Tier 1 and Tier 2 Practices specified above becuase of site or design constratins, but excluding costs, then a designer may use Tier 3 Practices to meet the WQTS, as listed in the table below. Tier 3 Practices include filters and dry swales not designed to infiltrate, wet ponds, and shallow surface wetlands. These practices, when properly constructed and maintained, are expected to achieve a pollutant removal rate ranging from 50-60% TP and approximately 80% TSS removal (USEPA BMP Performance Curves, National Stormwater Database, International Stormwater Database). Furthermore, designers are encouraged to evaluate the ability to use an alternative STP that may provide a high level of treatment in lieu of defaulting to a lower performing practice, subject to Agency approval. The Tier 3 Practies may only be considered when a designer has identified a valid design constraint or limitation that would make the use of Tier 1 and Tier 2 Practices infeasible. For sites that have existing stormwater treatment and control infrastructure, the designer should first evaluate the ability to provide in-line or off-line water quality treatment with a Tier 1 and Tier 2 Practice, and then when site conditions or other limitations restrict their use, next consider whether the existing STP can be modified in part or fully to meet the 2017 VSMM STP design requirements.

## STP Evaluation Flowchart
STP Evaluation Flowchart
Is the designer attempting to use a STP already existing on the site to meet the Water Quality Treatment Standard (WQTS)?
Evaluate the site for use of Tier 1 Practices for meeting the WQTS.
Can the site accommodate a Tier 1 Practice to meet the WQTS?
NO
YES
Use a Tier 1 Practice to meet the WQTS, other applicable standards can be met with any practice in the 2017 VSMM.
NO
YES
Is the existing STP a Tier 1 Practice that currently meets the 2002 or 2017 VSMM design requirements and is sized to meet the WQTS?
Use the existing Tier 1 Practice to meet the WQTS, and modify to the extent practicable to meet 2017 VSMM design requirements.
YES
NO
Can the site accommodate an in-line or off-line Tier 1 Practice in conjunction with the existing STP for meeting the WQTS?
Use an in-line or off-line Tier 1 Practice to meet the WQTS.
YES
Can the site accommodate an in-line or off-line Tier 2 Practice in conjunction with the existing STP for meeting the WQTS?
NO
YES
NO
Use an in-line or off-line Tier 2 Practice to meet the WQTS.
Is the existing STP identified as an acceptable practice for meeting the WQTS in the 2017 VSMM, and does the practice, at minimum, meet the 2002 VSMM design requirements?
Use the existing Tier 3 Practice, modify to the extent practicable to the 2017 VSMM design requirements, and size to meet the WQTS.
YES
NO
Design must forego consideration of existing STP for meeting the WQTS, and utilize STP in the 2017 VSMM that meets the WQTS, per the requirements of Section 2.2.4.1.
Can the site accommodate a Tier 2 Practice to meet the WQTS?
Use a Tier 2 Practice to meet the WQTS, other applicable standards can be met with any practice in the 2017 VSMM.
YES
NO
Use a Tier 3 Practice. Complete site specific justification for use of a Tier 3 Practice.
Is the existing STP a Tier 2 Practice that currently meets the 2002 or 2017 VSMM design requirements and is sized to meet the WQTS?
NO
Use the existing Tier 2 Practice to meet the WQTS, and modify to the extent practicable to meet 2017 VSMM design requirements.
YES

## STP Matrix - SN1
STP Selection Matrix |  |  |  |  | Project Name: | Low Density Residential Example
Version 5/8/2017 |  |  |  |  | Discharge Point: | 1
Step 1: Is the Water Quality Treatment Standard entirely managed with one or more of the following Tier 1 practices?
| Infiltration Basins/ Trenches/ Chambers | Simple Disconnection
| Drywells | Disconnection to Filter Strips and Vegetated Buffers
| Bioretention (designed to infiltrate) | Dry Swales (designed to infiltrate) | [5 empty] | Stop. No further justification needed.
| Filters (designed to infiltrate) | Permeable Pavement1
Reforestation1
1 | 1. These practices do not require specific justification due to feasibility limitations
Step 2: Assess the feasibility of using Tier 1 Practices
Complete the matrix below in its entirety for each drainage area.
Tier 1 Practices are available to meet the Water Quality Treatment Standard. If using one of these practices, stop here. If additional site constraints exist other than those listed here, proceed to Step 3. |  |  |  | Infiltration Basin/ Trench/ Chamber | Drywell | Bioretention (infiltrating) | Simple Disconnection | Disconnection to Filter Strips or Vegetated Buffer | Dry Swales (infiltrating) | Filters (infiltrating)
Practice Availability for Water Quality Treatment? |  |  |  | Yes | Yes | Yes | Yes | Yes | Yes | Yes
Feasibility Restriction |  | Response |  | Practice Availability Based on Restrictions
Do underlying soils have an infiltration rate of less than 0.2 inches per hour, as confirmed by field geotechnical tests or are classified as Hydrologic Soil Group D according to the NRCS Soil survey? |  |  | 2 | Available | Available | Available | n/a | n/a | Available | Available
Will runoff to the practice include discharge from a hotspot landuse or activity? |  |  | 2 | Available | Available | Available | Available | Available | Available | Available
Is the site a brownfield or contaminated site where infiltration is restricted or where infiltration would increase the threat of pollution migration, as confirmed in writing by the Department’s Waste Management and Prevention Division? |  |  | 2 | Available | Available | Available | Available | Available | Available | Available
Is the slope of the vegetated buffer greater than 15% |  |  | 2 | n/a | n/a | n/a | Available | Available | n/a | n/a
Is the slope of the filter strip greater than 15% |  |  | 2 | n/a | n/a | n/a | Available | n/a | n/a | n/a
Is the slope of the vegetated buffer greater than 8% |  |  | 2 | n/a | n/a | n/a | n/a | Available | n/a | n/a
Are natural slopes where an infiltration trench or basin could be sited greater than 15% |  |  | 2 | Available | n/a | Available | n/a | n/a | Available | Available
Bottom of practice would be below seasonal high water table |  |  | 1 | Available | Available | Available | n/a | n/a | Available | Available
Seasonal high water table or bedrock would be less than 1 foot from the bottom of the practice. |  |  | 2 | Available | Available | n/a | n/a | n/a | n/a | n/a
Seasonal high water table or bedrock would be less than 3 feet from the bottom of the practice. |  |  | 2 | Available | n/a | n/a | n/a | n/a | n/a | n/a
Will the practice be located within 75 feet down-gradient of a wastewater disposal area system, within 35 feet up-gradient or 75 feet down-gradient of a wastewater disposal system? |  |  | 2 | Available | Available | Available | n/a | n/a | Available | Available
Will the practice be located within 150 feet of a drinking water source located in an unconfined aquifer? |  |  | 2 | Available | Available | Available | n/a | n/a | Available | Available
Will the practice be located within 100 feet of a drinking water source located in bedrock or a confined unconsolidated aquifer? |  |  | 2 | Available | Available | Available | n/a | n/a | Available | Available
Will the practice be located within Zone 1 or Zone 2 of a public community groundwater source protection area? |  |  | 2 | Available | Available | Available | n/a | n/a | Available | Available
Will the practice be located within 200 feet of non-transient non-community groundwater source? |  |  | 2 | Available | Available | Available | n/a | n/a | Available | Available
Will the practice violate any restrictions of the Vermont Wastewater and Potable Water Supply Rules, or their replacement? |  |  | 2 | Available | Available | Available | Available | Available | Available | Available
Step 3: Other feasibility constraints for remaining Tier 1 and Tier 2 practices
If, following completion of Step 2 of the STP Selection Tool there are no Tier 1 Practices available for use on the project site, designers shall consider the use of Tier 2 practices for treatment of the Water Quality Treatment Standard.
Is the Water Quality Treatment Standard entirely managed with Tier 2 Practices? |  |  |  |  | Provide written site specific justification below. Tier 3 Practices may be used to meet the Water Quality Treatment Standard.
2
If the the use of a Tier 1 or Tier 2 Practice is infeasible for reasons beyond those listed in Step 2 of the STP Selection Matrix, a designer may submit site specific detailed feasibility justification that such practices are not feasible following the guidance in Section 2.2.4.1 of the 2017 VSMM. Only after completion of the STP Selection Matrix and determination that Tier and Tier 2 Practices are infeasible shall a designer consider Tier 3 Practices or existing stormwater infrastructure for meeting the Water Quality Treatment Standard (WQTS) on the project site.
Provide written feasibilty justification below or list attachments
Yes
No
Yes
No
Yes
No
Yes
No
Yes
No
Yes
Yes
No
Yes
Yes
Yes
No
Yes
No
Yes
No
Yes
Yes
No
Yes
No
No
Yes
No
Yes
No
Yes
No
No
No
No

## STP Matrix - SN2
STP Selection Matrix |  |  |  |  | Project Name: | Low Density Residential Example
Version 5/8/2017 |  |  |  |  | Discharge Point: | 2
Step 1: Is the Water Quality Treatment Standard entirely managed with one or more of the following Tier 1 practices?
| Infiltration Basins/ Trenches/ Chambers | Simple Disconnection
| Drywells | Disconnection to Filter Strips and Vegetated Buffers
| Bioretention (designed to infiltrate) | Dry Swales (designed to infiltrate) | [5 empty] | Stop. No further justification needed.
| Filters (designed to infiltrate) | Permeable Pavement1
Reforestation1
1 | 1. These practices do not require specific justification due to feasibility limitations
Step 2: Assess the feasibility of using Tier 1 Practices
Complete the matrix below in its entirety for each drainage area.
Tier 1 Practices are available to meet the Water Quality Treatment Standard. If using one of these practices, stop here. If additional site constraints exist other than those listed here, proceed to Step 3. |  |  |  | Infiltration Basin/ Trench/ Chamber | Drywell | Bioretention (infiltrating) | Simple Disconnection | Disconnection to Filter Strips or Vegetated Buffer | Dry Swales (infiltrating) | Filters (infiltrating)
Practice Availability for Water Quality Treatment? |  |  |  | Yes | Yes | Yes | Yes | Yes | Yes | Yes
Feasibility Restriction |  | Response |  | Practice Availability Based on Restrictions
Do underlying soils have an infiltration rate of less than 0.2 inches per hour, as confirmed by field geotechnical tests or are classified as Hydrologic Soil Group D according to the NRCS Soil survey? |  |  | 2 | Available | Available | Available | n/a | n/a | Available | Available
Will runoff to the practice include discharge from a hotspot landuse or activity? |  |  | 2 | Available | Available | Available | Available | Available | Available | Available
Is the site a brownfield or contaminated site where infiltration is restricted or where infiltration would increase the threat of pollution migration, as confirmed in writing by the Department’s Waste Management and Prevention Division? |  |  | 2 | Available | Available | Available | Available | Available | Available | Available
Is the slope of the vegetated buffer greater than 15% |  |  | 2 | n/a | n/a | n/a | Available | Available | n/a | n/a
Is the slope of the filter strip greater than 15% |  |  | 2 | n/a | n/a | n/a | Available | n/a | n/a | n/a
Is the slope of the vegetated buffer greater than 8% |  |  | 2 | n/a | n/a | n/a | n/a | Available | n/a | n/a
Are natural slopes where an infiltration trench or basin could be sited greater than 15% |  |  | 2 | Available | n/a | Available | n/a | n/a | Available | Available
Bottom of practice would be below seasonal high water table |  |  | 1 | Available | Available | Available | n/a | n/a | Available | Available
Seasonal high water table or bedrock would be less than 1 foot from the bottom of the practice. |  |  | 2 | Available | Available | n/a | n/a | n/a | n/a | n/a
Seasonal high water table or bedrock would be less than 3 feet from the bottom of the practice. |  |  | 2 | Available | n/a | n/a | n/a | n/a | n/a | n/a
Will the practice be located within 75 feet down-gradient of a wastewater disposal area system, within 35 feet up-gradient or 75 feet down-gradient of a wastewater disposal system? |  |  | 2 | Available | Available | Available | n/a | n/a | Available | Available
Will the practice be located within 150 feet of a drinking water source located in an unconfined aquifer? |  |  | 2 | Available | Available | Available | n/a | n/a | Available | Available
Will the practice be located within 100 feet of a drinking water source located in bedrock or a confined unconsolidated aquifer? |  |  | 2 | Available | Available | Available | n/a | n/a | Available | Available
Will the practice be located within Zone 1 or Zone 2 of a public community groundwater source protection area? |  |  | 2 | Available | Available | Available | n/a | n/a | Available | Available
Will the practice be located within 200 feet of non-transient non-community groundwater source? |  |  | 2 | Available | Available | Available | n/a | n/a | Available | Available
Will the practice violate any restrictions of the Vermont Wastewater and Potable Water Supply Rules, or their replacement? |  |  | 2 | Available | Available | Available | Available | Available | Available | Available
Step 3: Other feasibility constraints for remaining Tier 1 and Tier 2 practices
If, following completion of Step 2 of the STP Selection Tool there are no Tier 1 Practices available for use on the project site, designers shall consider the use of Tier 2 practices for treatment of the Water Quality Treatment Standard.
Is the Water Quality Treatment Standard entirely managed with Tier 2 Practices? |  |  |  |  | Provide written site specific justification below. Tier 3 Practices may be used to meet the Water Quality Treatment Standard.
2
If the the use of a Tier 1 or Tier 2 Practice is infeasible for reasons beyond those listed in Step 2 of the STP Selection Matrix, a designer may submit site specific detailed feasibility justification that such practices are not feasible following the guidance in Section 2.2.4.1 of the 2017 VSMM. Only after completion of the STP Selection Matrix and determination that Tier and Tier 2 Practices are infeasible shall a designer consider Tier 3 Practices or existing stormwater infrastructure for meeting the Water Quality Treatment Standard (WQTS) on the project site.
Provide written feasibilty justification below or list attachments
Yes
No
Yes
No
Yes
No
Yes
No
Yes
No
Yes
Yes
No
Yes
Yes
Yes
No
Yes
No
Yes
No
Yes
Yes
No
Yes
No
No
Yes
No
Yes
No
Yes
No
No
No
No

## STP Matrix - SN3
STP Selection Matrix |  |  |  |  | Project Name: | Low Density Residential Example
Version 5/8/2017 |  |  |  |  | Discharge Point: | 3
Step 1: Is the Water Quality Treatment Standard entirely managed with one or more of the following Tier 1 practices?
| Infiltration Basins/ Trenches/ Chambers | Simple Disconnection
| Drywells | Disconnection to Filter Strips and Vegetated Buffers
| Bioretention (designed to infiltrate) | Dry Swales (designed to infiltrate) | [5 empty] | Stop. No further justification needed.
| Filters (designed to infiltrate) | Permeable Pavement1
Reforestation1
1 | 1. These practices do not require specific justification due to feasibility limitations
Step 2: Assess the feasibility of using Tier 1 Practices
Complete the matrix below in its entirety for each drainage area.
Tier 1 Practices are available to meet the Water Quality Treatment Standard. If using one of these practices, stop here. If additional site constraints exist other than those listed here, proceed to Step 3. |  |  |  | Infiltration Basin/ Trench/ Chamber | Drywell | Bioretention (infiltrating) | Simple Disconnection | Disconnection to Filter Strips or Vegetated Buffer | Dry Swales (infiltrating) | Filters (infiltrating)
Practice Availability for Water Quality Treatment? |  |  |  | Yes | Yes | Yes | Yes | Yes | Yes | Yes
Feasibility Restriction |  | Response |  | Practice Availability Based on Restrictions
Do underlying soils have an infiltration rate of less than 0.2 inches per hour, as confirmed by field geotechnical tests or are classified as Hydrologic Soil Group D according to the NRCS Soil survey? |  |  | 2 | Available | Available | Available | n/a | n/a | Available | Available
Will runoff to the practice include discharge from a hotspot landuse or activity? |  |  | 2 | Available | Available | Available | Available | Available | Available | Available
Is the site a brownfield or contaminated site where infiltration is restricted or where infiltration would increase the threat of pollution migration, as confirmed in writing by the Department’s Waste Management and Prevention Division? |  |  | 2 | Available | Available | Available | Available | Available | Available | Available
Is the slope of the vegetated buffer greater than 15% |  |  | 2 | n/a | n/a | n/a | Available | Available | n/a | n/a
Is the slope of the filter strip greater than 15% |  |  | 2 | n/a | n/a | n/a | Available | n/a | n/a | n/a
Is the slope of the vegetated buffer greater than 8% |  |  | 2 | n/a | n/a | n/a | n/a | Available | n/a | n/a
Are natural slopes where an infiltration trench or basin could be sited greater than 15% |  |  | 2 | Available | n/a | Available | n/a | n/a | Available | Available
Bottom of practice would be below seasonal high water table |  |  | 1 | Available | Available | Available | n/a | n/a | Available | Available
Seasonal high water table or bedrock would be less than 1 foot from the bottom of the practice. |  |  | 2 | Available | Available | n/a | n/a | n/a | n/a | n/a
Seasonal high water table or bedrock would be less than 3 feet from the bottom of the practice. |  |  | 2 | Available | n/a | n/a | n/a | n/a | n/a | n/a
Will the practice be located within 75 feet down-gradient of a wastewater disposal area system, within 35 feet up-gradient or 75 feet down-gradient of a wastewater disposal system? |  |  | 2 | Available | Available | Available | n/a | n/a | Available | Available
Will the practice be located within 150 feet of a drinking water source located in an unconfined aquifer? |  |  | 2 | Available | Available | Available | n/a | n/a | Available | Available
Will the practice be located within 100 feet of a drinking water source located in bedrock or a confined unconsolidated aquifer? |  |  | 2 | Available | Available | Available | n/a | n/a | Available | Available
Will the practice be located within Zone 1 or Zone 2 of a public community groundwater source protection area? |  |  | 2 | Available | Available | Available | n/a | n/a | Available | Available
Will the practice be located within 200 feet of non-transient non-community groundwater source? |  |  | 2 | Available | Available | Available | n/a | n/a | Available | Available
Will the practice violate any restrictions of the Vermont Wastewater and Potable Water Supply Rules, or their replacement? |  |  | 2 | Available | Available | Available | Available | Available | Available | Available
Step 3: Other feasibility constraints for remaining Tier 1 and Tier 2 practices
If, following completion of Step 2 of the STP Selection Tool there are no Tier 1 Practices available for use on the project site, designers shall consider the use of Tier 2 practices for treatment of the Water Quality Treatment Standard.
Is the Water Quality Treatment Standard entirely managed with Tier 2 Practices? |  |  |  |  | Provide written site specific justification below. Tier 3 Practices may be used to meet the Water Quality Treatment Standard.
2
If the the use of a Tier 1 or Tier 2 Practice is infeasible for reasons beyond those listed in Step 2 of the STP Selection Matrix, a designer may submit site specific detailed feasibility justification that such practices are not feasible following the guidance in Section 2.2.4.1 of the 2017 VSMM. Only after completion of the STP Selection Matrix and determination that Tier and Tier 2 Practices are infeasible shall a designer consider Tier 3 Practices or existing stormwater infrastructure for meeting the Water Quality Treatment Standard (WQTS) on the project site.
Provide written feasibilty justification below or list attachments
Yes
No
Yes
No
Yes
No
Yes
No
Yes
No
Yes
Yes
No
Yes
Yes
Yes
No
Yes
No
Yes
No
Yes
Yes
No
Yes
No
No
Yes
No
Yes
No
Yes
No
No
No
No

## STP Matrix - SN4
STP Selection Matrix |  |  |  |  | Project Name: | Low Density Residential Example
Version 5/8/2017 |  |  |  |  | Discharge Point: | 4
Step 1: Is the Water Quality Treatment Standard entirely managed with one or more of the following Tier 1 practices?
| Infiltration Basins/ Trenches/ Chambers | Simple Disconnection
| Drywells | Disconnection to Filter Strips and Vegetated Buffers
| Bioretention (designed to infiltrate) | Dry Swales (designed to infiltrate) | [5 empty] | Stop. No further justification needed.
| Filters (designed to infiltrate) | Permeable Pavement1
Reforestation1
1 | 1. These practices do not require specific justification due to feasibility limitations
Step 2: Assess the feasibility of using Tier 1 Practices
Complete the matrix below in its entirety for each drainage area.
Tier 1 Practices are available to meet the Water Quality Treatment Standard. If using one of these practices, stop here. If additional site constraints exist other than those listed here, proceed to Step 3. |  |  |  | Infiltration Basin/ Trench/ Chamber | Drywell | Bioretention (infiltrating) | Simple Disconnection | Disconnection to Filter Strips or Vegetated Buffer | Dry Swales (infiltrating) | Filters (infiltrating)
Practice Availability for Water Quality Treatment? |  |  |  | Yes | Yes | Yes | Yes | Yes | Yes | Yes
Feasibility Restriction |  | Response |  | Practice Availability Based on Restrictions
Do underlying soils have an infiltration rate of less than 0.2 inches per hour, as confirmed by field geotechnical tests or are classified as Hydrologic Soil Group D according to the NRCS Soil survey? |  |  | 2 | Available | Available | Available | n/a | n/a | Available | Available
Will runoff to the practice include discharge from a hotspot landuse or activity? |  |  | 2 | Available | Available | Available | Available | Available | Available | Available
Is the site a brownfield or contaminated site where infiltration is restricted or where infiltration would increase the threat of pollution migration, as confirmed in writing by the Department’s Waste Management and Prevention Division? |  |  | 2 | Available | Available | Available | Available | Available | Available | Available
Is the slope of the vegetated buffer greater than 15% |  |  | 2 | n/a | n/a | n/a | Available | Available | n/a | n/a
Is the slope of the filter strip greater than 15% |  |  | 2 | n/a | n/a | n/a | Available | n/a | n/a | n/a
Is the slope of the vegetated buffer greater than 8% |  |  | 2 | n/a | n/a | n/a | n/a | Available | n/a | n/a
Are natural slopes where an infiltration trench or basin could be sited greater than 15% |  |  | 2 | Available | n/a | Available | n/a | n/a | Available | Available
Bottom of practice would be below seasonal high water table |  |  | 1 | Available | Available | Available | n/a | n/a | Available | Available
Seasonal high water table or bedrock would be less than 1 foot from the bottom of the practice. |  |  | 2 | Available | Available | n/a | n/a | n/a | n/a | n/a
Seasonal high water table or bedrock would be less than 3 feet from the bottom of the practice. |  |  | 2 | Available | n/a | n/a | n/a | n/a | n/a | n/a
Will the practice be located within 75 feet down-gradient of a wastewater disposal area system, within 35 feet up-gradient or 75 feet down-gradient of a wastewater disposal system? |  |  | 2 | Available | Available | Available | n/a | n/a | Available | Available
Will the practice be located within 150 feet of a drinking water source located in an unconfined aquifer? |  |  | 2 | Available | Available | Available | n/a | n/a | Available | Available
Will the practice be located within 100 feet of a drinking water source located in bedrock or a confined unconsolidated aquifer? |  |  | 2 | Available | Available | Available | n/a | n/a | Available | Available
Will the practice be located within Zone 1 or Zone 2 of a public community groundwater source protection area? |  |  | 2 | Available | Available | Available | n/a | n/a | Available | Available
Will the practice be located within 200 feet of non-transient non-community groundwater source? |  |  | 2 | Available | Available | Available | n/a | n/a | Available | Available
Will the practice violate any restrictions of the Vermont Wastewater and Potable Water Supply Rules, or their replacement? |  |  | 2 | Available | Available | Available | Available | Available | Available | Available
Step 3: Other feasibility constraints for remaining Tier 1 and Tier 2 practices
If, following completion of Step 2 of the STP Selection Tool there are no Tier 1 Practices available for use on the project site, designers shall consider the use of Tier 2 practices for treatment of the Water Quality Treatment Standard.
Is the Water Quality Treatment Standard entirely managed with Tier 2 Practices? |  |  |  |  | Provide written site specific justification below. Tier 3 Practices may be used to meet the Water Quality Treatment Standard.
2
If the the use of a Tier 1 or Tier 2 Practice is infeasible for reasons beyond those listed in Step 2 of the STP Selection Matrix, a designer may submit site specific detailed feasibility justification that such practices are not feasible following the guidance in Section 2.2.4.1 of the 2017 VSMM. Only after completion of the STP Selection Matrix and determination that Tier and Tier 2 Practices are infeasible shall a designer consider Tier 3 Practices or existing stormwater infrastructure for meeting the Water Quality Treatment Standard (WQTS) on the project site.
Provide written feasibilty justification below or list attachments
Yes
No
Yes
No
Yes
No
Yes
No
Yes
No
Yes
Yes
No
Yes
Yes
Yes
No
Yes
No
Yes
No
Yes
Yes
No
Yes
No
No
Yes
No
Yes
No
Yes
No
No
No
No

## STP Matrix - SN5
STP Selection Matrix |  |  |  |  | Project Name: | Low Density Residential Example
Version 5/8/2017 |  |  |  |  | Discharge Point: | 5
Step 1: Is the Water Quality Treatment Standard entirely managed with one or more of the following Tier 1 practices?
| Infiltration Basins/ Trenches/ Chambers | Simple Disconnection
| Drywells | Disconnection to Filter Strips and Vegetated Buffers
| Bioretention (designed to infiltrate) | Dry Swales (designed to infiltrate) | [5 empty] | Stop. No further justification needed.
| Filters (designed to infiltrate) | Permeable Pavement1
Reforestation1
1 | 1. These practices do not require specific justification due to feasibility limitations
Step 2: Assess the feasibility of using Tier 1 Practices
Complete the matrix below in its entirety for each drainage area.
Tier 1 Practices are available to meet the Water Quality Treatment Standard. If using one of these practices, stop here. If additional site constraints exist other than those listed here, proceed to Step 3. |  |  |  | Infiltration Basin/ Trench/ Chamber | Drywell | Bioretention (infiltrating) | Simple Disconnection | Disconnection to Filter Strips or Vegetated Buffer | Dry Swales (infiltrating) | Filters (infiltrating)
Practice Availability for Water Quality Treatment? |  |  |  | Yes | Yes | Yes | Yes | Yes | Yes | Yes
Feasibility Restriction |  | Response |  | Practice Availability Based on Restrictions
Do underlying soils have an infiltration rate of less than 0.2 inches per hour, as confirmed by field geotechnical tests or are classified as Hydrologic Soil Group D according to the NRCS Soil survey? |  |  | 2 | Available | Available | Available | n/a | n/a | Available | Available
Will runoff to the practice include discharge from a hotspot landuse or activity? |  |  | 2 | Available | Available | Available | Available | Available | Available | Available
Is the site a brownfield or contaminated site where infiltration is restricted or where infiltration would increase the threat of pollution migration, as confirmed in writing by the Department’s Waste Management and Prevention Division? |  |  | 2 | Available | Available | Available | Available | Available | Available | Available
Is the slope of the vegetated buffer greater than 15% |  |  | 2 | n/a | n/a | n/a | Available | Available | n/a | n/a
Is the slope of the filter strip greater than 15% |  |  | 2 | n/a | n/a | n/a | Available | n/a | n/a | n/a
Is the slope of the vegetated buffer greater than 8% |  |  | 2 | n/a | n/a | n/a | n/a | Available | n/a | n/a
Are natural slopes where an infiltration trench or basin could be sited greater than 15% |  |  | 2 | Available | n/a | Available | n/a | n/a | Available | Available
Bottom of practice would be below seasonal high water table |  |  | 1 | Available | Available | Available | n/a | n/a | Available | Available
Seasonal high water table or bedrock would be less than 1 foot from the bottom of the practice. |  |  | 2 | Available | Available | n/a | n/a | n/a | n/a | n/a
Seasonal high water table or bedrock would be less than 3 feet from the bottom of the practice. |  |  | 2 | Available | n/a | n/a | n/a | n/a | n/a | n/a
Will the practice be located within 75 feet down-gradient of a wastewater disposal area system, within 35 feet up-gradient or 75 feet down-gradient of a wastewater disposal system? |  |  | 2 | Available | Available | Available | n/a | n/a | Available | Available
Will the practice be located within 150 feet of a drinking water source located in an unconfined aquifer? |  |  | 2 | Available | Available | Available | n/a | n/a | Available | Available
Will the practice be located within 100 feet of a drinking water source located in bedrock or a confined unconsolidated aquifer? |  |  | 2 | Available | Available | Available | n/a | n/a | Available | Available
Will the practice be located within Zone 1 or Zone 2 of a public community groundwater source protection area? |  |  | 2 | Available | Available | Available | n/a | n/a | Available | Available
Will the practice be located within 200 feet of non-transient non-community groundwater source? |  |  | 2 | Available | Available | Available | n/a | n/a | Available | Available
Will the practice violate any restrictions of the Vermont Wastewater and Potable Water Supply Rules, or their replacement? |  |  | 2 | Available | Available | Available | Available | Available | Available | Available
Step 3: Other feasibility constraints for remaining Tier 1 and Tier 2 practices
If, following completion of Step 2 of the STP Selection Tool there are no Tier 1 Practices available for use on the project site, designers shall consider the use of Tier 2 practices for treatment of the Water Quality Treatment Standard.
Is the Water Quality Treatment Standard entirely managed with Tier 2 Practices? |  |  |  |  | Provide written site specific justification below. Tier 3 Practices may be used to meet the Water Quality Treatment Standard.
2
If the the use of a Tier 1 or Tier 2 Practice is infeasible for reasons beyond those listed in Step 2 of the STP Selection Matrix, a designer may submit site specific detailed feasibility justification that such practices are not feasible following the guidance in Section 2.2.4.1 of the 2017 VSMM. Only after completion of the STP Selection Matrix and determination that Tier and Tier 2 Practices are infeasible shall a designer consider Tier 3 Practices or existing stormwater infrastructure for meeting the Water Quality Treatment Standard (WQTS) on the project site.
Provide written feasibilty justification below or list attachments
Yes
No
Yes
No
Yes
No
Yes
No
Yes
No
Yes
Yes
No
Yes
Yes
Yes
No
Yes
No
Yes
No
Yes
Yes
No
Yes
No
No
Yes
No
Yes
No
Yes
No
No
No
No