## Instructions
Instructions
This workbook is designed to guide you through how to calculate and demonstrate compliance the standards in the 2017 Vermont State Stormwater Manual. Before filling this workbook, you should always refer to the Stormwater Program homepage to ensure that you are using the most recent application materials.
Vermont Stormwater Application Materials webpage
Blue boxes | must be filled out by the designer
Yellow boxes | may be filled out by the designer, but are optional
Grey boxes | contain values calculated from the information entered in the blue boxes
This workbook is protected so that the user can only edit blue and yellow boxes.
This workbook is comprised of a "Summary" tab and several discharge point tabs labelled SN1, SN2, etc. Fill out one tab for each discharge point in your project. This workbook will be supported by sizing calculations and treatment volume (TV) information completed via specific STP worksheets that must also be completed for each practice. The Summary tab provides an overview of how the standards are met across discharge points.
This workbook is designed to work with up to nine (9) discharge points or points of interest (POI) which come preloaded. Changing Discharge Point Names: If discharge points need to be renamed, the user must change both the label in line 5 of the summary tab AND the tab label in order for the summary tab to be able to pull data from the right sheet.
0
0
Designers working on a projects with more discharge points should contact their district reviewer. If your project contains fewer discharge points, unneeded tabs may be deleted, but cannot be added back. Excess tabs can also be hidden by right-clicking on the tab label and selecting "hide". |  | 0
0
If you have questions regarding the completion of the workbook, contact the stormwater program: |  | 0
Stormwater Technical Reviewers |  | 0
Printing/PDF Instructions
In order to select specific tabs of this worksheet to print or save as a pdf, hold down control while clicking on the desired tabs. The summary tab and any discharge points used in the project must be included with the permit application.
Notes
CNAdj in Tc is currently restricted to 50-95, consistent with NEH, Part 630. If the CNAdj falls outside this range, the outer bound of the range is used.
All curve numbers (CN) calculated in this workbook are flow-weighted. Pre and post-development CN are back calculated from the flow volume of the storm of interest.

## Summary
Project Name |  | High Density Residential Example
The name above will appear on all the discharge point tabs
Site Summary
Do not fill this tab out, apart from the project name and notes. It will auto-populated based on the values on the discharge point tabs. Discharge points (SN) will only show on the summary if an area has been entered on that tab. Areas listed below are those seeking permit coverage.
|  | Total | SN1 | SN2 | SN3 | SN4 | SN5 | SN6 | SN7 | SN8 | SN9
Impervious | New | 3.39 | 1.15 | 0.24 | 2 | 0 | 0 | 0 | 0 | 0 | 0
| Redeveloped | 0 | 0 | 0 | 0 | 0 | 0 | 0 | 0 | 0 | 0
| Existing | 0 | 0 | 0 | 0 | 0 | 0 | 0 | 0 | 0 | 0
| Previously Authorized | 0 | 0 | 0 | 0 | 0 | 0 | 0 | 0 | 0 | 0
| Total | 3.39 | 1.15 | 0.24 | 2 | 0 | 0 | 0 | 0 | 0 | 0
| Site Area | 18.18 | 6.36 | 1.68 | 10.14 | 0 | 0 | 0 | 0 | 0 | 0
| Latitude |  | 43 | 44 | 44 | 0 | 0 | 0 | 0 | 0 | 0
| Longitude |  | -73 | -73 | -73 | 0 | 0 | 0 | 0 | 0 | 0
|  | Receiving Water | Wetland Tributary to the Winooski River | Wetland Tributary to the Winooski River | Wetland Tributary to the Winooski River | 0 | 0 | 0 | 0 | 0 | 0
Recharge
|  | Total | SN1 | SN2 | SN3 | SN4 | SN5 | SN6 | SN7 | SN8 | SN9
| Required | 0.035 | 0 | 0 | 0.035 | 0 | 0 | 0 | 0 | 0 | 0
| Provided | 0.4272 | 0.208 | 0.025 | 0.1942 | 0 | 0 | 0 | 0 | 0 | 0
| Standard met? | Yes | n/a | n/a | Yes | n/a | n/a | n/a | n/a | n/a | n/a
Notes:
Water Quality
|  | Total | SN1 | SN2 | SN3 | SN4 | SN5 | SN6 | SN7 | SN8 | SN9
| Required | 0.33 | 0.11275 | 0.025 | 0.19225 | 0 | 0 | 0 | 0 | 0 | 0
| Provided | 0.4272 | 0.208 | 0.025 | 0.1942 | 0 | 0 | 0 | 0 | 0 | 0
| Standard met? | Yes | Yes | Yes | Yes | n/a | n/a | n/a | n/a | n/a | n/a
A minimum WQV of 0.2" (P*RV) is required for sites with low impervious (<16.67%). This calculation has not been incorporated into this workbook. Designers should check that the minimum WQV has been met for their site.
Notes:
Channel Protection
|  | Total | SN1 | SN2 | SN3 | SN4 | SN5 | SN6 | SN7 | SN8 | SN9
| Standard Applies? |  | Yes | Yes | Yes | Yes | Yes | Yes | Yes | Yes | Yes
| Waiver |  | n/a | n/a | n/a | n/a | n/a | n/a | n/a | n/a | n/a
| Method |  | Hydrologic Condition Method | Extended Detention | Extended Detention | Hydrologic Condition Method | Hydrologic Condition Method | Hydrologic Condition Method | Hydrologic Condition Method | Hydrologic Condition Method | Hydrologic Condition Method
| HCV | 0.59793 | 0.2054 | 0.043683 | 0.34885 | 0 | 0 | 0 | 0 | 0 | 0
| TV Provided | 0.4272 | 0.208 | 0.025 | 0.1942 | 0 | 0 | 0 | 0 | 0 | 0
Notes:
Overbank Flood Protection
|  |  | SN1 | SN2 | SN3 | SN4 | SN5 | SN6 | SN7 | SN8 | SN9
|  | Standard Applies? | Yes | Yes | Yes | Yes | Yes | Yes | Yes | Yes | Yes
|  | Pre-Dev Q (cfs) | 9.38 | 4.8 | 12.63 | 0 | 0 | 0 | 0 | 0 | 0
|  | Routed, Post-Dev Q (cfs) | 3.88 | 1.06 | 12.4 | 0 | 0 | 0 | 0 | 0 | 0
|  | Waiver | n/a | n/a | n/a | n/a | n/a | n/a | n/a | n/a | n/a
Notes:
Extreme Flood Protection
|  |  | SN1 | SN2 | SN3 | SN4 | SN5 | SN6 | SN7 | SN8 | SN9
|  | Standard Applies? | No | No | No | Yes | Yes | Yes | Yes | Yes | Yes
|  | Pre-Dev Q (cfs) | 0 | 0 | 0 | 0 | 0 | 0 | 0 | 0 | 0
|  | Routed, Post-Dev Q (cfs) | 0 | 0 | 0 | 0 | 0 | 0 | 0 | 0 | 0
|  | Waiver | < 10 ac impervious | < 10 ac impervious | < 10 ac impervious | n/a | n/a | n/a | n/a | n/a | n/a
Notes:
General Notes

## SN1
General Discharge Point Information
|  | Project name | High Density Residential Example
|  | Discharge point serial number (e.g. S/N 001) | 1
|  | Name of receiving water | Wetland Tributary to the Winooski River
|  | Latitude (decimal degrees to five decimal places) | 43
|  | Longitude (decimal degrees to five decimal places) | -73
Precipitation Data | * Preciptation values shall be obtained from |  |  | NOAA Atlas 14
Storm | WQ Storm | 1 yr, 24 hr | 10 yr, 24 hr | 100 yr, 24 hr
Precipitation (inches) | 1 | 2.2 | 3.99 | 6.11
Drainage Area Information
Pre Development Land Use (acres)
Landuse | A | B | C | D | Total
Grass | 0 | 0 | 0 | 0 | 0
Meadow | 0 | 0 | 0 | 0 | 0
Woods | 0 | 0 | 5.38 | 0.98 | 6.36
Existing Impervious | 0 | 0 | 0 | 0 | 0
|  |  |  | Impervious previously authorized under 2002 VSMM (not included in calculations) | 0
|  |  |  | Total Pre Site Area | 6.36
Post Development Land Use (acres) | [5 empty] | %
Landuse | A | B | C | D | Total
Grass | 0 | 0 | 4.64 | 0.57 | 5.21
Meadow | 0 | 0 | 0 | 0 | 0
Woods | 0 | 0 | 0 | 0 | 0
New Impervious | 0 | 0 | 0 | 1.15 | 1.15 | 18.08%
Existing for Permit Coverage (Treated to New Standards) | 0 | 0 | 0 | 0 | 0 | 0%
|  |  |  | Existing Impervious Not for Permit Coverage | 0 | 0%
|  |  |  | Redeveloped Impervious | 0 | 0%
| Impervious previously authorized under 2002 VSMM |  |  |  | 0 | 0%
|  |  |  | Total Site Area | 6.36
|  |  |  | Total Impervious for Permit Coverage | 1.15
|  |  |  | Net Reduced Impervious | 0 | 0%
|  |  |  | Reduced Existing Impervious (for redevelopment) | 0 | 0%
Information for Calculating TC by the Watershed Lag Method |  |  |  | Average Catchment Slope, Y (%) | Hydraulic Length, l (ft)
|  |  | Pre Development | 1.99 | 634
|  |  | Post Development | 1.66 | 634
Runoff Calculations |  |  | 1 yr, 24-hr | 10 yr, 24-hr | 100 yr, 24-hr
Predevelopment runoff volume (ac-ft) |  |  | 0.18934 | 0.74048 | 1.5889
Pre-routed, post development runoff volume (ac-ft) |  |  | 0.39474 | 1.0709 | 2.0144
Tier 1/Runoff Reduction Practices
List all Tier 1 practices below with the associated treatment volume (TV). The TV will be applied to all treatment standards, except for Green Roofs, which do not receive recharge or water quality credit. Please include the appropriate STP worksheet(s) with the application.
Practice | TV (ac-ft) | Practice |  | TV (ac-ft)
Simple Disconnection | 0.018
Bioretention (infiltrating) | 0.19
Runoff Reduction Calculations
Standard | Re | WQ | CP | QP10 | QP100
TV Required (ac-ft) | 0 | 0.11275 | 0.2054 | 0.33037 | 0.42549
TV Provided (ac-ft) | 0.208 | 0.208 | 0.208 | 0.208 | 0.208
TV Remaining (ac-ft) | 0 | 0 | 0 | 0.12237 | 0.21749
Standard met with HCM? | n/a | Yes | Yes | No | No
Post-Development CN | n/a | 86.5873 | 81.2054 | 79.8359 | 79.2218
CNadj | n/a | n/a | 71.0813 | 74.5591 | 75.3262
Pre-Development CN | n/a | n/a | 71.2422 | 71.1509 | 71.1076
Groundwater Recharge Standard (Re) |  |  |  |  | 2
Standard Applicable? |  | Reason recharge not required (if No is selected): |  | HSG D Soils
ReV | 0
Standard met with Tier 1 Practices? | n/a
Recharge Notes:
Water Quality Treatment Standard (WQ) |  |  |  | 1 | 1
| (ac-ft) |  |  |  | Apply Reduction?
WQV - New & Existing | 0.11275 | % Net Reduction |  | 0%
WQV - Redevelopment | 0 | % Removed Existing Impervious (Redevelopment) |  | 0%
Total WQV | 0.11275
WQV met with Tier 1 practices | 0.11275 |  | Is all impervious treated by disconnection? |  |  | 1
WQV to be met with Tier 2 and/or Tier 3 practices | 0
| Tier 2 & 3 Water Quality Practice |  |  | WQV Provided (ac-ft) | Tier
|  |  | Total WQV Provided (ac-ft) | 0 | ac-ft
|  |  | Is the WQV Standard met? | Yes
Water Quality Notes:
Channel Protection Standard (CP) |  |  |  | 1 | 1
Standard Applicable?
Standard Met with HCM? | Yes | The channel protection standard has been fully met with hydrologic condition method. Additional treatment of the 1 year storm is not required.
Provide Extended Detention for: | n/a | ac-ft
Warm or Cold Water Fishery? |  | → | Provide: | 12 hours of extended detention
See the Vermont Water Quality Standards for warm and cold water designations |  |  |  | OR |  | FALSE
The Alternative Extended Detention Method (§2.2.5.4) is being used.
Extended Detention STP:
Modeling Info: When demonstrating CP compliance with extended detention in a hydrologic model, use the CN and TC below if the practice being modelled is not a Tier 1 practice. The CNAdj takes into account the reduction in runoff volume achieved through Tier 1 practices. The TC is calculated by the watershed lag method using CNAdj as CN'.
CNAdj | 71.0813 | Post Development TC (min) |  | 22.1959 | (Watershed Lag Method)
Channel Protection Notes:
Overbank Flood Protection (QP10) |  |  |  |  | 1
Standard Applicable?
Standard Met with HCM? | No | The QP10 standard has not been fully met. Provide additional STPs to ensure post development peak runoff does not exceed pre development peak runoff for the 10 yr, 24 hour storm event.
STP used: | Bioretention
|  | Pre-development peak discharge rate (cfs) | 9.38
|  | Pre-routed, post-development peak discharge rate (cfs) | 11.45
|  | Routed, post-development peak discharge rate (cfs) | 3.88
Modeling Info: When demonstrating QP10 compliance in a hydrologic model, use the following CN and TC below, if the practice used to meet QP10 is not itself a Tier 1 practice. The CNAdj takes into account the reduction in runoff volume achieved through Tier 1 practices. The TC is calculated by the watershed lag method using CNAdj as CN'.
Pre-Development CN (Flow-weighted composite) | 71.1509 | Pre Development TC (min) |  | 20.2336 | (Watershed Lag Method)
CNAdj | 74.5591 | Post Development TC (min) |  | 20.1429
Overbank Flood Notes:
Extreme Flood Protection (QP100) |  |  |  |  | 2
Standard Applicable? |  | Waiver (if No is selected): |  | <10 acres impervious
Standard Met with HCM? | No | The extreme standard has not been fully met. Provide additional STPs to ensure post development peak runoff does not exceed pre development peak runoff for the 100 yr, 24 hour storm event.
STP used:
Pre-development peak discharge rate (cfs)
Pre-routed, post-development peak discharge rate (cfs)
Routed, post-development peak discharge rate (cfs)
Modeling Info: When demonstrating QP100 compliance in a hydrologic model, use the following CN and TC below, if the practice used to meet QP100 is not a Tier 1 practice. The CNAdj takes into account the reduction in runoff volume achieved through runoff reduction practices. The TC is calculated by the watershed lag method using CNAdj as CN'.
Pre-Development CN (Flow-weighted composite) | 71.1076 | Pre Development TC (min) |  | 20.2576 | (Watershed Lag Method)
CNAdj | 75.3262 | Post Development TC (min) |  | 19.7043
Extreme Flood Notes:
Yes
No
Yes
No
Cold
Warm
Yes
No
Yes
No
No
Yes (WQv met)
No
Yes
No
Yes
Note on A18: Do not include any previously authorized impervious

## SN2
General Discharge Point Information
|  | Project name | High Density Residential Example
|  | Discharge point serial number (e.g. S/N 001) | 2
|  | Name of receiving water | Wetland Tributary to the Winooski River
|  | Latitude (decimal degrees to five decimal places) | 44
|  | Longitude (decimal degrees to five decimal places) | -73
Precipitation Data | * Preciptation values shall be obtained from |  |  | NOAA Atlas 14
Storm | WQ Storm | 1 yr, 24 hr | 10 yr, 24 hr | 100 yr, 24 hr
Precipitation (inches) | 1 | 2.2 | 3.99 | 6.11
Drainage Area Information
Pre Development Land Use (acres)
Landuse | A | B | C | D | Total
Grass | 0 | 0 | 0 | 0 | 0
Meadow | 0 | 0 | 0 | 0 | 0
Woods | 0 | 0 | 0 | 1.68 | 1.68
Existing Impervious | 0 | 0 | 0 | 0 | 0
|  |  |  | Impervious previously authorized under 2002 VSMM (not included in calculations) | 0
|  |  |  | Total Pre Site Area | 1.68
Post Development Land Use (acres) | [5 empty] | %
Landuse | A | B | C | D | Total
Grass | 0 | 0 | 0 | 1.44 | 1.44
Meadow | 0 | 0 | 0 | 0 | 0
Woods | 0 | 0 | 0 | 0 | 0
New Impervious | 0 | 0 | 0 | 0.24 | 0.24 | 14.29%
Existing for Permit Coverage (Treated to New Standards) | 0 | 0 | 0 | 0 | 0 | 0%
|  |  |  | Existing Impervious Not for Permit Coverage | 0 | 0%
|  |  |  | Redeveloped Impervious | 0 | 0%
| Impervious previously authorized under 2002 VSMM |  |  |  | 0 | 0%
|  |  |  | Total Site Area | 1.68
|  |  |  | Total Impervious for Permit Coverage | 0.24
|  |  |  | Net Reduced Impervious | 0 | 0%
|  |  |  | Reduced Existing Impervious (for redevelopment) | 0 | 0%
Information for Calculating TC by the Watershed Lag Method |  |  |  | Average Catchment Slope, Y (%) | Hydraulic Length, l (ft)
|  |  | Pre Development | 2.07 | 285
|  |  | Post Development | 1.97 | 285
Runoff Calculations |  |  | 1 yr, 24-hr | 10 yr, 24-hr | 100 yr, 24-hr
Predevelopment runoff volume (ac-ft) |  |  | 0.078343 | 0.25258 | 0.50054
Pre-routed, post development runoff volume (ac-ft) |  |  | 0.12203 | 0.31911 | 0.58311
Tier 1/Runoff Reduction Practices
List all Tier 1 practices below with the associated treatment volume (TV). The TV will be applied to all treatment standards, except for Green Roofs, which do not receive recharge or water quality credit. Please include the appropriate STP worksheet(s) with the application.
Practice | TV (ac-ft) | Practice |  | TV (ac-ft)
Simple Disconnection | 0.004
Dry Swales (infiltrating) | 0.021
Runoff Reduction Calculations
Standard | Re | WQ | CP | QP10 | QP100
TV Required (ac-ft) | 0 | 0.025 | 0.043683 | 0.066532 | 0.08257
TV Provided (ac-ft) | 0.025 | 0.025 | 0.025 | 0.025 | 0.025
TV Remaining (ac-ft) | 0 | 0 | 0.018683 | 0.041532 | 0.05757
Standard met with HCM? | n/a | Yes | No | No | No
Post-Development CN | n/a | 85.2155 | 83.6878 | 83.0223 | 82.7299
CNadj | n/a | #NUM! | 80.1078 | 80.8471 | 81.0231
Pre-Development CN | n/a | n/a | 77 | 77 | 77
Groundwater Recharge Standard (Re) |  |  |  |  | 2
Standard Applicable? |  | Reason recharge not required (if No is selected): |  | HSG D Soils
ReV | 0
Standard met with Tier 1 Practices? | n/a
Recharge Notes:
Water Quality Treatment Standard (WQ) |  |  |  | 1 | 1
| (ac-ft) |  |  |  | Apply Reduction?
WQV - New & Existing | 0.025 | % Net Reduction |  | 0%
WQV - Redevelopment | 0 | % Removed Existing Impervious (Redevelopment) |  | 0%
Total WQV | 0.025
WQV met with Tier 1 practices | 0.025 |  | Is all impervious treated by disconnection? |  |  | 1
WQV to be met with Tier 2 and/or Tier 3 practices | 0
| Tier 2 & 3 Water Quality Practice |  |  | WQV Provided (ac-ft) | Tier
|  |  | Total WQV Provided (ac-ft) | 0 | ac-ft
|  |  | Is the WQV Standard met? | Yes
Water Quality Notes:
Channel Protection Standard (CP) |  |  |  | 1 | 1
Standard Applicable?
Standard Met with HCM? | No | The channel protection standard has not been fully met. Either increase Tv credit to fully meet HCM or provide extended detention.
Provide Extended Detention for: | 0.097026 | ac-ft
Warm or Cold Water Fishery? |  | → | Provide: | 12 hours of extended detention
See the Vermont Water Quality Standards for warm and cold water designations |  |  |  | OR |  | FALSE
The Alternative Extended Detention Method (§2.2.5.4) is being used.
Extended Detention STP: | Dry Pond
Modeling Info: When demonstrating CP compliance with extended detention in a hydrologic model, use the CN and TC below if the practice being modelled is not a Tier 1 practice. The CNAdj takes into account the reduction in runoff volume achieved through Tier 1 practices. The TC is calculated by the watershed lag method using CNAdj as CN'.
CNAdj | 80.1078 | Post Development TC (min) |  | 8.2656 | (Watershed Lag Method)
Channel Protection Notes:
Overbank Flood Protection (QP10) |  |  |  |  | 1
Standard Applicable?
Standard Met with HCM? | No | The QP10 standard has not been fully met. Provide additional STPs to ensure post development peak runoff does not exceed pre development peak runoff for the 10 yr, 24 hour storm event.
STP used: | Dry Pond
|  | Pre-development peak discharge rate (cfs) | 4.8
|  | Pre-routed, post-development peak discharge rate (cfs) | 5.78
|  | Routed, post-development peak discharge rate (cfs) | 1.06
Modeling Info: When demonstrating QP10 compliance in a hydrologic model, use the following CN and TC below, if the practice used to meet QP10 is not itself a Tier 1 practice. The CNAdj takes into account the reduction in runoff volume achieved through Tier 1 practices. The TC is calculated by the watershed lag method using CNAdj as CN'.
Pre-Development CN (Flow-weighted composite) | 77 | Pre Development TC (min) |  | 8.8632 | (Watershed Lag Method)
CNAdj | 80.8471 | Post Development TC (min) |  | 8.075
Overbank Flood Notes:
Extreme Flood Protection (QP100) |  |  |  |  | 2
Standard Applicable? |  | Waiver (if No is selected): |  | <10 acres impervious
Standard Met with HCM? | No | The extreme standard has not been fully met. Provide additional STPs to ensure post development peak runoff does not exceed pre development peak runoff for the 100 yr, 24 hour storm event.
STP used:
Pre-development peak discharge rate (cfs)
Pre-routed, post-development peak discharge rate (cfs)
Routed, post-development peak discharge rate (cfs)
Modeling Info: When demonstrating QP100 compliance in a hydrologic model, use the following CN and TC below, if the practice used to meet QP100 is not a Tier 1 practice. The CNAdj takes into account the reduction in runoff volume achieved through runoff reduction practices. The TC is calculated by the watershed lag method using CNAdj as CN'.
Pre-Development CN (Flow-weighted composite) | 77 | Pre Development TC (min) |  | 8.8632 | (Watershed Lag Method)
CNAdj | 81.0231 | Post Development TC (min) |  | 8.0299
Extreme Flood Notes:
Yes
No
Yes
No
Cold
Warm
Yes
No
Yes
No
No
Yes (WQv met)
No
Yes
No
Yes
Note on A18: Do not include any previously authorized impervious

## SN3
General Discharge Point Information
|  | Project name | High Density Residential Example
|  | Discharge point serial number (e.g. S/N 001) | 3
|  | Name of receiving water | Wetland Tributary to the Winooski River
|  | Latitude (decimal degrees to five decimal places) | 44
|  | Longitude (decimal degrees to five decimal places) | -73
Precipitation Data | * Preciptation values shall be obtained from |  |  | NOAA Atlas 14
Storm | WQ Storm | 1 yr, 24 hr | 10 yr, 24 hr | 100 yr, 24 hr
Precipitation (inches) | 1 | 2.2 | 3.99 | 6.11
Drainage Area Information
Pre Development Land Use (acres)
Landuse | A | B | C | D | Total
Grass | 0 | 0 | 0 | 0 | 0
Meadow | 0 | 0 | 0 | 0 | 0
Woods | 0 | 0 | 8.75 | 1.39 | 10.14
Existing Impervious | 0 | 0 | 0 | 0 | 0
|  |  |  | Impervious previously authorized under 2002 VSMM (not included in calculations) | 0
|  |  |  | Total Pre Site Area | 10.14
Post Development Land Use (acres) | [5 empty] | %
Landuse | A | B | C | D | Total
Grass | 0 | 0 | 6.53 | 1 | 7.53
Meadow | 0 | 0 | 0 | 0 | 0
Woods | 0 | 0 | 0.54 | 0.07 | 0.61
New Impervious | 0 | 0 | 1.68 | 0.32 | 2 | 19.72%
Existing for Permit Coverage (Treated to New Standards) | 0 | 0 | 0 | 0 | 0 | 0%
|  |  |  | Existing Impervious Not for Permit Coverage | 0 | 0%
|  |  |  | Redeveloped Impervious | 0 | 0%
| Impervious previously authorized under 2002 VSMM |  |  |  | 0 | 0%
|  |  |  | Total Site Area | 10.14
|  |  |  | Total Impervious for Permit Coverage | 2
|  |  |  | Net Reduced Impervious | 0 | 0%
|  |  |  | Reduced Existing Impervious (for redevelopment) | 0 | 0%
Information for Calculating TC by the Watershed Lag Method |  |  |  | Average Catchment Slope, Y (%) | Hydraulic Length, l (ft)
|  |  | Pre Development | 1.87 | 839
|  |  | Post Development | 2.3 | 839
Runoff Calculations |  |  | 1 yr, 24-hr | 10 yr, 24-hr | 100 yr, 24-hr
Predevelopment runoff volume (ac-ft) |  |  | 0.29843 | 1.1737 | 2.5234
Pre-routed, post development runoff volume (ac-ft) |  |  | 0.64728 | 1.73 | 3.2366
Tier 1/Runoff Reduction Practices
List all Tier 1 practices below with the associated treatment volume (TV). The TV will be applied to all treatment standards, except for Green Roofs, which do not receive recharge or water quality credit. Please include the appropriate STP worksheet(s) with the application.
Practice | TV (ac-ft) | Practice |  | TV (ac-ft)
Simple Disconnection | 0.0202
Reforestation | 0.01
Bioretention (infiltrating) | 0.164
Runoff Reduction Calculations
Standard | Re | WQ | CP | QP10 | QP100
TV Required (ac-ft) | 0.035 | 0.19225 | 0.34885 | 0.55636 | 0.71318
TV Provided (ac-ft) | 0.1942 | 0.1942 | 0.1942 | 0.1942 | 0.1942
TV Remaining (ac-ft) | 0 | 0 | 0.15465 | 0.36216 | 0.51898
Standard met with HCM? | Yes | Yes | No | No | No
Post-Development CN | n/a | 87.1289 | 81.6404 | 80.1768 | 79.5104
CNadj | n/a | n/a | 76.407 | 77.1808 | 77.2501
Pre-Development CN | n/a | n/a | 71.1088 | 71.0253 | 70.9859
Groundwater Recharge Standard (Re) |  |  |  |  | 1
Standard Applicable?
ReV | 0.035
Standard met with Tier 1 Practices? | Yes
Recharge Notes:
Water Quality Treatment Standard (WQ) |  |  |  | 1 | 1
| (ac-ft) |  |  |  | Apply Reduction?
WQV - New & Existing | 0.19225 | % Net Reduction |  | 0%
WQV - Redevelopment | 0 | % Removed Existing Impervious (Redevelopment) |  | 0%
Total WQV | 0.19225
WQV met with Tier 1 practices | 0.19225 |  | Is all impervious treated by disconnection? |  |  | 1
WQV to be met with Tier 2 and/or Tier 3 practices | 0
| Tier 2 & 3 Water Quality Practice |  |  | WQV Provided (ac-ft) | Tier
|  |  | Total WQV Provided (ac-ft) | 0 | ac-ft
|  |  | Is the WQV Standard met? | Yes
Water Quality Notes:
Channel Protection Standard (CP) |  |  |  | 1 | 1
Standard Applicable?
Standard Met with HCM? | No | The channel protection standard has not been fully met. Either increase Tv credit to fully meet HCM or provide extended detention.
Provide Extended Detention for: | 0.45308 | ac-ft
Warm or Cold Water Fishery? |  | → | Provide: | 12 hours of extended detention
See the Vermont Water Quality Standards for warm and cold water designations |  |  |  | OR |  | FALSE
The Alternative Extended Detention Method (§2.2.5.4) is being used.
Extended Detention STP: | Dry Pond
Modeling Info: When demonstrating CP compliance with extended detention in a hydrologic model, use the CN and TC below if the practice being modelled is not a Tier 1 practice. The CNAdj takes into account the reduction in runoff volume achieved through Tier 1 practices. The TC is calculated by the watershed lag method using CNAdj as CN'.
CNAdj | 76.407 | Post Development TC (min) |  | 20.2971 | (Watershed Lag Method)
Channel Protection Notes:
Overbank Flood Protection (QP10) |  |  |  |  | 1
Standard Applicable?
Standard Met with HCM? | No | The QP10 standard has not been fully met. Provide additional STPs to ensure post development peak runoff does not exceed pre development peak runoff for the 10 yr, 24 hour storm event.
STP used: | Dry Pond
|  | Pre-development peak discharge rate (cfs) | 12.63
|  | Pre-routed, post-development peak discharge rate (cfs) | 20.28
|  | Routed, post-development peak discharge rate (cfs) | 12.4
Modeling Info: When demonstrating QP10 compliance in a hydrologic model, use the following CN and TC below, if the practice used to meet QP10 is not itself a Tier 1 practice. The CNAdj takes into account the reduction in runoff volume achieved through Tier 1 practices. The TC is calculated by the watershed lag method using CNAdj as CN'.
Pre-Development CN (Flow-weighted composite) | 71.0253 | Pre Development TC (min) |  | 26.2065 | (Watershed Lag Method)
CNAdj | 77.1808 | Post Development TC (min) |  | 19.8389
Overbank Flood Notes:
Extreme Flood Protection (QP100) |  |  |  |  | 2
Standard Applicable? |  | Waiver (if No is selected): |  | <10 acres impervious
Standard Met with HCM? | No | The extreme standard has not been fully met. Provide additional STPs to ensure post development peak runoff does not exceed pre development peak runoff for the 100 yr, 24 hour storm event.
STP used:
Pre-development peak discharge rate (cfs)
Pre-routed, post-development peak discharge rate (cfs)
Routed, post-development peak discharge rate (cfs)
Modeling Info: When demonstrating QP100 compliance in a hydrologic model, use the following CN and TC below, if the practice used to meet QP100 is not a Tier 1 practice. The CNAdj takes into account the reduction in runoff volume achieved through runoff reduction practices. The TC is calculated by the watershed lag method using CNAdj as CN'.
Pre-Development CN (Flow-weighted composite) | 70.9859 | Pre Development TC (min) |  | 26.2347 | (Watershed Lag Method)
CNAdj | 77.2501 | Post Development TC (min) |  | 19.798
Extreme Flood Notes:
Yes
No
Yes
No
Cold
Warm
Yes
No
Yes
No
No
Yes (WQv met)
No
Yes
No
Yes
Note on A18: Do not include any previously authorized impervious

## SN4 (hidden)
General Discharge Point Information
|  | Project name | High Density Residential Example
Discharge point serial number (e.g. S/N 001)
Name of receiving water
Latitude (decimal degrees to five decimal places)
Longitude (decimal degrees to five decimal places)
Precipitation Data | * Preciptation values shall be obtained from |  |  | NOAA Atlas 14
Storm | WQ Storm | 1 yr, 24 hr | 10 yr, 24 hr | 100 yr, 24 hr
Precipitation (inches) | 1 | 0 | 0 | 0
Drainage Area Information
Pre Development Land Use (acres)
Landuse | A | B | C | D | Total
Grass | 0 | 0 | 0 | 0 | 0
Meadow | 0 | 0 | 0 | 0 | 0
Woods | 0 | 0 | 0 | 0 | 0
Existing Impervious | 0 | 0 | 0 | 0 | 0
|  |  |  | Impervious previously authorized under 2002 VSMM (not included in calculations) | 0
|  |  |  | Total Pre Site Area | 0
Post Development Land Use (acres) | [5 empty] | %
Landuse | A | B | C | D | Total
Grass | 0 | 0 | 0 | 0 | 0
Meadow | 0 | 0 | 0 | 0 | 0
Woods | 0 | 0 | 0 | 0 | 0
New Impervious | 0 | 0 | 0 |  | 0 | 0%
Existing for Permit Coverage (Treated to New Standards) | 0 | 0 | 0 | 0 | 0 | 0%
|  |  |  | Existing Impervious Not for Permit Coverage | 0 | 0%
|  |  |  | Redeveloped Impervious | 0 | 0%
| Impervious previously authorized under 2002 VSMM |  |  |  | 0 | 0%
|  |  |  | Total Site Area | 0
|  |  |  | Total Impervious for Permit Coverage | 0
|  |  |  | Net Reduced Impervious | 0 | 0%
|  |  |  | Reduced Existing Impervious (for redevelopment) | 0 | 0%
Information for Calculating TC by the Watershed Lag Method |  |  |  | Average Catchment Slope, Y (%) | Hydraulic Length, l (ft)
|  |  | Pre Development | 0 | 0
|  |  | Post Development | 0 | 0
Runoff Calculations |  |  | 1 yr, 24-hr | 10 yr, 24-hr | 100 yr, 24-hr
Predevelopment runoff volume (ac-ft) |  |  | 0 | 0 | 0
Pre-routed, post development runoff volume (ac-ft) |  |  | 0 | 0 | 0
Tier 1/Runoff Reduction Practices
List all Tier 1 practices below with the associated treatment volume (TV). The TV will be applied to all treatment standards, except for Green Roofs, which do not receive recharge or water quality credit. Please include the appropriate STP worksheet(s) with the application.
Practice | TV (ac-ft) | Practice |  | TV (ac-ft)
Runoff Reduction Calculations
Standard | Re | WQ | CP | QP10 | QP100
TV Required (ac-ft) | 0 | 0 | 0 | 0 | 0
TV Provided (ac-ft) | 0 | 0 | 0 | 0 | 0
TV Remaining (ac-ft) | 0 | 0 | 0 | 0 | 0
Standard met with HCM? | n/a | Yes | Yes | Yes | Yes
Post-Development CN | n/a | n/a | n/a | n/a | n/a
CNadj | n/a | n/a | n/a | n/a | n/a
Pre-Development CN | n/a | n/a | n/a | n/a | n/a
Groundwater Recharge Standard (Re) |  |  |  |  | 1
Standard Applicable?
ReV | 0
Standard met with Tier 1 Practices? | n/a
Recharge Notes:
Water Quality Treatment Standard (WQ) |  |  |  | 1 | 1
| (ac-ft) |  |  |  | Apply Reduction?
WQV - New & Existing | 0 | % Net Reduction |  | 0%
WQV - Redevelopment | 0 | % Removed Existing Impervious (Redevelopment) |  | 0%
Total WQV | 0
WQV met with Tier 1 practices | 0 |  | Is all impervious treated by disconnection? |  |  | 1
WQV to be met with Tier 2 and/or Tier 3 practices | 0
| Tier 2 & 3 Water Quality Practice |  |  | WQV Provided (ac-ft) | Tier
|  |  | Total WQV Provided (ac-ft) | 0 | ac-ft
|  |  | Is the WQV Standard met? | Yes
Water Quality Notes:
Channel Protection Standard (CP) |  |  |  | 1 | 1
Standard Applicable?
Standard Met with HCM? | Yes | The channel protection standard has been fully met with hydrologic condition method. Additional treatment of the 1 year storm is not required.
Provide Extended Detention for: | n/a | ac-ft
Warm or Cold Water Fishery? |  | → | Provide: | 12 hours of extended detention
See the Vermont Water Quality Standards for warm and cold water designations |  |  |  | OR |  | FALSE
The Alternative Extended Detention Method (§2.2.5.4) is being used.
Extended Detention STP:
Modeling Info: When demonstrating CP compliance with extended detention in a hydrologic model, use the CN and TC below if the practice being modelled is not a Tier 1 practice. The CNAdj takes into account the reduction in runoff volume achieved through Tier 1 practices. The TC is calculated by the watershed lag method using CNAdj as CN'.
CNAdj | n/a | Post Development TC (min) |  | 0 | (Watershed Lag Method)
Channel Protection Notes:
Overbank Flood Protection (QP10) |  |  |  |  | 1
Standard Applicable?
Standard Met with HCM? | Yes | The QP10 standard has been fully met. No additional STPs are required.
STP used:
Pre-development peak discharge rate (cfs)
Pre-routed, post-development peak discharge rate (cfs)
Routed, post-development peak discharge rate (cfs)
Modeling Info: When demonstrating QP10 compliance in a hydrologic model, use the following CN and TC below, if the practice used to meet QP10 is not itself a Tier 1 practice. The CNAdj takes into account the reduction in runoff volume achieved through Tier 1 practices. The TC is calculated by the watershed lag method using CNAdj as CN'.
Pre-Development CN (Flow-weighted composite) | n/a | Pre Development TC (min) |  | 0 | (Watershed Lag Method)
CNAdj | n/a | Post Development TC (min) |  | 0
Overbank Flood Notes:
Extreme Flood Protection (QP100) |  |  |  |  | 1
Standard Applicable?
Standard Met with HCM? | Yes | The extreme flood standard has been fully met. No additional STPs are required.
STP used:
Pre-development peak discharge rate (cfs)
Pre-routed, post-development peak discharge rate (cfs)
Routed, post-development peak discharge rate (cfs)
Modeling Info: When demonstrating QP100 compliance in a hydrologic model, use the following CN and TC below, if the practice used to meet QP100 is not a Tier 1 practice. The CNAdj takes into account the reduction in runoff volume achieved through runoff reduction practices. The TC is calculated by the watershed lag method using CNAdj as CN'.
Pre-Development CN (Flow-weighted composite) | n/a | Pre Development TC (min) |  | 0 | (Watershed Lag Method)
CNAdj | n/a | Post Development TC (min) |  | 0
Extreme Flood Notes:
Yes
No
Yes
No
Cold
Warm
Yes
No
Yes
No
No
Yes (WQv met)
No
Yes
No
Yes
Note on A18: Do not include any previously authorized impervious

## SN5 (hidden)
General Discharge Point Information
|  | Project name | High Density Residential Example
Discharge point serial number (e.g. S/N 001)
Name of receiving water
Latitude (decimal degrees to five decimal places)
Longitude (decimal degrees to five decimal places)
Precipitation Data | * Preciptation values shall be obtained from |  |  | NOAA Atlas 14
Storm | WQ Storm | 1 yr, 24 hr | 10 yr, 24 hr | 100 yr, 24 hr
Precipitation (inches) | 1 | 0 | 0 | 0
Drainage Area Information
Pre Development Land Use (acres)
Landuse | A | B | C | D | Total
Grass | 0 | 0 | 0 | 0 | 0
Meadow | 0 | 0 | 0 | 0 | 0
Woods | 0 | 0 | 0 | 0 | 0
Existing Impervious | 0 | 0 | 0 | 0 | 0
|  |  |  | Impervious previously authorized under 2002 VSMM (not included in calculations) | 0
|  |  |  | Total Pre Site Area | 0
Post Development Land Use (acres) | [5 empty] | %
Landuse | A | B | C | D | Total
Grass | 0 | 0 | 0 | 0 | 0
Meadow | 0 | 0 | 0 | 0 | 0
Woods | 0 | 0 | 0 | 0 | 0
New Impervious | 0 | 0 | 0 |  | 0 | 0%
Existing for Permit Coverage (Treated to New Standards) | 0 | 0 | 0 | 0 | 0 | 0%
|  |  |  | Existing Impervious Not for Permit Coverage | 0 | 0%
|  |  |  | Redeveloped Impervious | 0 | 0%
| Impervious previously authorized under 2002 VSMM |  |  |  | 0 | 0%
|  |  |  | Total Site Area | 0
|  |  |  | Total Impervious for Permit Coverage | 0
|  |  |  | Net Reduced Impervious | 0 | 0%
|  |  |  | Reduced Existing Impervious (for redevelopment) | 0 | 0%
Information for Calculating TC by the Watershed Lag Method |  |  |  | Average Catchment Slope, Y (%) | Hydraulic Length, l (ft)
|  |  | Pre Development | 0 | 0
|  |  | Post Development | 0 | 0
Runoff Calculations |  |  | 1 yr, 24-hr | 10 yr, 24-hr | 100 yr, 24-hr
Predevelopment runoff volume (ac-ft) |  |  | 0 | 0 | 0
Pre-routed, post development runoff volume (ac-ft) |  |  | 0 | 0 | 0
Tier 1/Runoff Reduction Practices
List all Tier 1 practices below with the associated treatment volume (TV). The TV will be applied to all treatment standards, except for Green Roofs, which do not receive recharge or water quality credit. Please include the appropriate STP worksheet(s) with the application.
Practice | TV (ac-ft) | Practice |  | TV (ac-ft)
Runoff Reduction Calculations
Standard | Re | WQ | CP | QP10 | QP100
TV Required (ac-ft) | 0 | 0 | 0 | 0 | 0
TV Provided (ac-ft) | 0 | 0 | 0 | 0 | 0
TV Remaining (ac-ft) | 0 | 0 | 0 | 0 | 0
Standard met with HCM? | n/a | Yes | Yes | Yes | Yes
Post-Development CN | n/a | n/a | n/a | n/a | n/a
CNadj | n/a | n/a | n/a | n/a | n/a
Pre-Development CN | n/a | n/a | n/a | n/a | n/a
Groundwater Recharge Standard (Re) |  |  |  |  | 1
Standard Applicable?
ReV | 0
Standard met with Tier 1 Practices? | n/a
Recharge Notes:
Water Quality Treatment Standard (WQ) |  |  |  | 1 | 1
| (ac-ft) |  |  |  | Apply Reduction?
WQV - New & Existing | 0 | % Net Reduction |  | 0%
WQV - Redevelopment | 0 | % Removed Existing Impervious (Redevelopment) |  | 0%
Total WQV | 0
WQV met with Tier 1 practices | 0 |  | Is all impervious treated by disconnection? |  |  | 1
WQV to be met with Tier 2 and/or Tier 3 practices | 0
| Tier 2 & 3 Water Quality Practice |  |  | WQV Provided (ac-ft) | Tier
|  |  | Total WQV Provided (ac-ft) | 0 | ac-ft
|  |  | Is the WQV Standard met? | Yes
Water Quality Notes:
Channel Protection Standard (CP) |  |  |  | 1 | 1
Standard Applicable?
Standard Met with HCM? | Yes | The channel protection standard has been fully met with hydrologic condition method. Additional treatment of the 1 year storm is not required.
Provide Extended Detention for: | n/a | ac-ft
Warm or Cold Water Fishery? |  | → | Provide: | 12 hours of extended detention
See the Vermont Water Quality Standards for warm and cold water designations |  |  |  | OR |  | FALSE
The Alternative Extended Detention Method (§2.2.5.4) is being used.
Extended Detention STP:
Modeling Info: When demonstrating CP compliance with extended detention in a hydrologic model, use the CN and TC below if the practice being modelled is not a Tier 1 practice. The CNAdj takes into account the reduction in runoff volume achieved through Tier 1 practices. The TC is calculated by the watershed lag method using CNAdj as CN'.
CNAdj | n/a | Post Development TC (min) |  | 0 | (Watershed Lag Method)
Channel Protection Notes:
Overbank Flood Protection (QP10) |  |  |  |  | 1
Standard Applicable?
Standard Met with HCM? | Yes | The QP10 standard has been fully met. No additional STPs are required.
STP used:
Pre-development peak discharge rate (cfs)
Pre-routed, post-development peak discharge rate (cfs)
Routed, post-development peak discharge rate (cfs)
Modeling Info: When demonstrating QP10 compliance in a hydrologic model, use the following CN and TC below, if the practice used to meet QP10 is not itself a Tier 1 practice. The CNAdj takes into account the reduction in runoff volume achieved through Tier 1 practices. The TC is calculated by the watershed lag method using CNAdj as CN'.
Pre-Development CN (Flow-weighted composite) | n/a | Pre Development TC (min) |  | 0 | (Watershed Lag Method)
CNAdj | n/a | Post Development TC (min) |  | 0
Overbank Flood Notes:
Extreme Flood Protection (QP100) |  |  |  |  | 1
Standard Applicable?
Standard Met with HCM? | Yes | The extreme flood standard has been fully met. No additional STPs are required.
STP used:
Pre-development peak discharge rate (cfs)
Pre-routed, post-development peak discharge rate (cfs)
Routed, post-development peak discharge rate (cfs)
Modeling Info: When demonstrating QP100 compliance in a hydrologic model, use the following CN and TC below, if the practice used to meet QP100 is not a Tier 1 practice. The CNAdj takes into account the reduction in runoff volume achieved through runoff reduction practices. The TC is calculated by the watershed lag method using CNAdj as CN'.
Pre-Development CN (Flow-weighted composite) | n/a | Pre Development TC (min) |  | 0 | (Watershed Lag Method)
CNAdj | n/a | Post Development TC (min) |  | 0
Extreme Flood Notes:
Yes
No
Yes
No
Cold
Warm
Yes
No
Yes
No
No
Yes (WQv met)
No
Yes
No
Yes
Note on A18: Do not include any previously authorized impervious

## SN6 (hidden)
General Discharge Point Information
|  | Project name | High Density Residential Example
Discharge point serial number (e.g. S/N 001)
Name of receiving water
Latitude (decimal degrees to five decimal places)
Longitude (decimal degrees to five decimal places)
Precipitation Data | * Preciptation values shall be obtained from |  |  | NOAA Atlas 14
Storm | WQ Storm | 1 yr, 24 hr | 10 yr, 24 hr | 100 yr, 24 hr
Precipitation (inches) | 1 | 0 | 0 | 0
Drainage Area Information
Pre Development Land Use (acres)
Landuse | A | B | C | D | Total
Grass | 0 | 0 | 0 | 0 | 0
Meadow | 0 | 0 | 0 | 0 | 0
Woods | 0 | 0 | 0 | 0 | 0
Existing Impervious | 0 | 0 | 0 | 0 | 0
|  |  |  | Impervious previously authorized under 2002 VSMM (not included in calculations) | 0
|  |  |  | Total Pre Site Area | 0
Post Development Land Use (acres) | [5 empty] | %
Landuse | A | B | C | D | Total
Grass | 0 | 0 | 0 | 0 | 0
Meadow | 0 | 0 | 0 | 0 | 0
Woods | 0 | 0 | 0 | 0 | 0
New Impervious | 0 | 0 | 0 |  | 0 | 0%
Existing for Permit Coverage (Treated to New Standards) | 0 | 0 | 0 | 0 | 0 | 0%
|  |  |  | Existing Impervious Not for Permit Coverage | 0 | 0%
|  |  |  | Redeveloped Impervious | 0 | 0%
| Impervious previously authorized under 2002 VSMM |  |  |  | 0 | 0%
|  |  |  | Total Site Area | 0
|  |  |  | Total Impervious for Permit Coverage | 0
|  |  |  | Net Reduced Impervious | 0 | 0%
|  |  |  | Reduced Existing Impervious (for redevelopment) | 0 | 0%
Information for Calculating TC by the Watershed Lag Method |  |  |  | Average Catchment Slope, Y (%) | Hydraulic Length, l (ft)
|  |  | Pre Development | 0 | 0
|  |  | Post Development | 0 | 0
Runoff Calculations |  |  | 1 yr, 24-hr | 10 yr, 24-hr | 100 yr, 24-hr
Predevelopment runoff volume (ac-ft) |  |  | 0 | 0 | 0
Pre-routed, post development runoff volume (ac-ft) |  |  | 0 | 0 | 0
Tier 1/Runoff Reduction Practices
List all Tier 1 practices below with the associated treatment volume (TV). The TV will be applied to all treatment standards, except for Green Roofs, which do not receive recharge or water quality credit. Please include the appropriate STP worksheet(s) with the application.
Practice | TV (ac-ft) | Practice |  | TV (ac-ft)
Runoff Reduction Calculations
Standard | Re | WQ | CP | QP10 | QP100
TV Required (ac-ft) | 0 | 0 | 0 | 0 | 0
TV Provided (ac-ft) | 0 | 0 | 0 | 0 | 0
TV Remaining (ac-ft) | 0 | 0 | 0 | 0 | 0
Standard met with HCM? | n/a | Yes | Yes | Yes | Yes
Post-Development CN | n/a | n/a | n/a | n/a | n/a
CNadj | n/a | n/a | n/a | n/a | n/a
Pre-Development CN | n/a | n/a | n/a | n/a | n/a
Groundwater Recharge Standard (Re) |  |  |  |  | 1
Standard Applicable?
ReV | 0
Standard met with Tier 1 Practices? | n/a
Recharge Notes:
Water Quality Treatment Standard (WQ) |  |  |  | 1 | 1
| (ac-ft) |  |  |  | Apply Reduction?
WQV - New & Existing | 0 | % Net Reduction |  | 0%
WQV - Redevelopment | 0 | % Removed Existing Impervious (Redevelopment) |  | 0%
Total WQV | 0
WQV met with Tier 1 practices | 0 |  | Is all impervious treated by disconnection? |  |  | 1
WQV to be met with Tier 2 and/or Tier 3 practices | 0
| Tier 2 & 3 Water Quality Practice |  |  | WQV Provided (ac-ft) | Tier
|  |  | Total WQV Provided (ac-ft) | 0 | ac-ft
|  |  | Is the WQV Standard met? | Yes
Water Quality Notes:
Channel Protection Standard (CP) |  |  |  | 1 | 1
Standard Applicable?
Standard Met with HCM? | Yes | The channel protection standard has been fully met with hydrologic condition method. Additional treatment of the 1 year storm is not required.
Provide Extended Detention for: | n/a | ac-ft
Warm or Cold Water Fishery? |  | → | Provide: | 12 hours of extended detention
See the Vermont Water Quality Standards for warm and cold water designations |  |  |  | OR |  | FALSE
The Alternative Extended Detention Method (§2.2.5.4) is being used.
Extended Detention STP:
Modeling Info: When demonstrating CP compliance with extended detention in a hydrologic model, use the CN and TC below if the practice being modelled is not a Tier 1 practice. The CNAdj takes into account the reduction in runoff volume achieved through Tier 1 practices. The TC is calculated by the watershed lag method using CNAdj as CN'.
CNAdj | n/a | Post Development TC (min) |  | 0 | (Watershed Lag Method)
Channel Protection Notes:
Overbank Flood Protection (QP10) |  |  |  |  | 1
Standard Applicable?
Standard Met with HCM? | Yes | The QP10 standard has been fully met. No additional STPs are required.
STP used:
Pre-development peak discharge rate (cfs)
Pre-routed, post-development peak discharge rate (cfs)
Routed, post-development peak discharge rate (cfs)
Modeling Info: When demonstrating QP10 compliance in a hydrologic model, use the following CN and TC below, if the practice used to meet QP10 is not itself a Tier 1 practice. The CNAdj takes into account the reduction in runoff volume achieved through Tier 1 practices. The TC is calculated by the watershed lag method using CNAdj as CN'.
Pre-Development CN (Flow-weighted composite) | n/a | Pre Development TC (min) |  | 0 | (Watershed Lag Method)
CNAdj | n/a | Post Development TC (min) |  | 0
Overbank Flood Notes:
Extreme Flood Protection (QP100) |  |  |  |  | 1
Standard Applicable?
Standard Met with HCM? | Yes | The extreme flood standard has been fully met. No additional STPs are required.
STP used:
Pre-development peak discharge rate (cfs)
Pre-routed, post-development peak discharge rate (cfs)
Routed, post-development peak discharge rate (cfs)
Modeling Info: When demonstrating QP100 compliance in a hydrologic model, use the following CN and TC below, if the practice used to meet QP100 is not a Tier 1 practice. The CNAdj takes into account the reduction in runoff volume achieved through runoff reduction practices. The TC is calculated by the watershed lag method using CNAdj as CN'.
Pre-Development CN (Flow-weighted composite) | n/a | Pre Development TC (min) |  | 0 | (Watershed Lag Method)
CNAdj | n/a | Post Development TC (min) |  | 0
Extreme Flood Notes:
Yes
No
Yes
No
Cold
Warm
Yes
No
Yes
No
No
Yes (WQv met)
No
Yes
No
Yes
Note on A18: Do not include any previously authorized impervious

## SN7 (hidden)
General Discharge Point Information
|  | Project name | High Density Residential Example
Discharge point serial number (e.g. S/N 001)
Name of receiving water
Latitude (decimal degrees to five decimal places)
Longitude (decimal degrees to five decimal places)
Precipitation Data | * Preciptation values shall be obtained from |  |  | NOAA Atlas 14
Storm | WQ Storm | 1 yr, 24 hr | 10 yr, 24 hr | 100 yr, 24 hr
Precipitation (inches) | 1 | 0 | 0 | 0
Drainage Area Information
Pre Development Land Use (acres)
Landuse | A | B | C | D | Total
Grass | 0 | 0 | 0 | 0 | 0
Meadow | 0 | 0 | 0 | 0 | 0
Woods | 0 | 0 | 0 | 0 | 0
Existing Impervious | 0 | 0 | 0 | 0 | 0
|  |  |  | Impervious previously authorized under 2002 VSMM (not included in calculations) | 0
|  |  |  | Total Pre Site Area | 0
Post Development Land Use (acres) | [5 empty] | %
Landuse | A | B | C | D | Total
Grass | 0 | 0 | 0 | 0 | 0
Meadow | 0 | 0 | 0 | 0 | 0
Woods | 0 | 0 | 0 | 0 | 0
New Impervious | 0 | 0 | 0 |  | 0 | 0%
Existing for Permit Coverage (Treated to New Standards) | 0 | 0 | 0 | 0 | 0 | 0%
|  |  |  | Existing Impervious Not for Permit Coverage | 0 | 0%
|  |  |  | Redeveloped Impervious | 0 | 0%
| Impervious previously authorized under 2002 VSMM |  |  |  | 0 | 0%
|  |  |  | Total Site Area | 0
|  |  |  | Total Impervious for Permit Coverage | 0
|  |  |  | Net Reduced Impervious | 0 | 0%
|  |  |  | Reduced Existing Impervious (for redevelopment) | 0 | 0%
Information for Calculating TC by the Watershed Lag Method |  |  |  | Average Catchment Slope, Y (%) | Hydraulic Length, l (ft)
|  |  | Pre Development | 0 | 0
|  |  | Post Development | 0 | 0
Runoff Calculations |  |  | 1 yr, 24-hr | 10 yr, 24-hr | 100 yr, 24-hr
Predevelopment runoff volume (ac-ft) |  |  | 0 | 0 | 0
Pre-routed, post development runoff volume (ac-ft) |  |  | 0 | 0 | 0
Tier 1/Runoff Reduction Practices
List all Tier 1 practices below with the associated treatment volume (TV). The TV will be applied to all treatment standards, except for Green Roofs, which do not receive recharge or water quality credit. Please include the appropriate STP worksheet(s) with the application.
Practice | TV (ac-ft) | Practice |  | TV (ac-ft)
Runoff Reduction Calculations
Standard | Re | WQ | CP | QP10 | QP100
TV Required (ac-ft) | 0 | 0 | 0 | 0 | 0
TV Provided (ac-ft) | 0 | 0 | 0 | 0 | 0
TV Remaining (ac-ft) | 0 | 0 | 0 | 0 | 0
Standard met with HCM? | n/a | Yes | Yes | Yes | Yes
Post-Development CN | n/a | n/a | n/a | n/a | n/a
CNadj | n/a | n/a | n/a | n/a | n/a
Pre-Development CN | n/a | n/a | n/a | n/a | n/a
Groundwater Recharge Standard (Re) |  |  |  |  | 1
Standard Applicable?
ReV | 0
Standard met with Tier 1 Practices? | n/a
Recharge Notes:
Water Quality Treatment Standard (WQ) |  |  |  | 1 | 1
| (ac-ft) |  |  |  | Apply Reduction?
WQV - New & Existing | 0 | % Net Reduction |  | 0%
WQV - Redevelopment | 0 | % Removed Existing Impervious (Redevelopment) |  | 0%
Total WQV | 0
WQV met with Tier 1 practices | 0 |  | Is all impervious treated by disconnection? |  |  | 1
WQV to be met with Tier 2 and/or Tier 3 practices | 0
| Tier 2 & 3 Water Quality Practice |  |  | WQV Provided (ac-ft) | Tier
|  |  | Total WQV Provided (ac-ft) | 0 | ac-ft
|  |  | Is the WQV Standard met? | Yes
Water Quality Notes:
Channel Protection Standard (CP) |  |  |  | 1 | 1
Standard Applicable?
Standard Met with HCM? | Yes | The channel protection standard has been fully met with hydrologic condition method. Additional treatment of the 1 year storm is not required.
Provide Extended Detention for: | n/a | ac-ft
Warm or Cold Water Fishery? |  | → | Provide: | 12 hours of extended detention
See the Vermont Water Quality Standards for warm and cold water designations |  |  |  | OR |  | FALSE
The Alternative Extended Detention Method (§2.2.5.4) is being used.
Extended Detention STP:
Modeling Info: When demonstrating CP compliance with extended detention in a hydrologic model, use the CN and TC below if the practice being modelled is not a Tier 1 practice. The CNAdj takes into account the reduction in runoff volume achieved through Tier 1 practices. The TC is calculated by the watershed lag method using CNAdj as CN'.
CNAdj | n/a | Post Development TC (min) |  | 0 | (Watershed Lag Method)
Channel Protection Notes:
Overbank Flood Protection (QP10) |  |  |  |  | 1
Standard Applicable?
Standard Met with HCM? | Yes | The QP10 standard has been fully met. No additional STPs are required.
STP used:
Pre-development peak discharge rate (cfs)
Pre-routed, post-development peak discharge rate (cfs)
Routed, post-development peak discharge rate (cfs)
Modeling Info: When demonstrating QP10 compliance in a hydrologic model, use the following CN and TC below, if the practice used to meet QP10 is not itself a Tier 1 practice. The CNAdj takes into account the reduction in runoff volume achieved through Tier 1 practices. The TC is calculated by the watershed lag method using CNAdj as CN'.
Pre-Development CN (Flow-weighted composite) | n/a | Pre Development TC (min) |  | 0 | (Watershed Lag Method)
CNAdj | n/a | Post Development TC (min) |  | 0
Overbank Flood Notes:
Extreme Flood Protection (QP100) |  |  |  |  | 1
Standard Applicable?
Standard Met with HCM? | Yes | The extreme flood standard has been fully met. No additional STPs are required.
STP used:
Pre-development peak discharge rate (cfs)
Pre-routed, post-development peak discharge rate (cfs)
Routed, post-development peak discharge rate (cfs)
Modeling Info: When demonstrating QP100 compliance in a hydrologic model, use the following CN and TC below, if the practice used to meet QP100 is not a Tier 1 practice. The CNAdj takes into account the reduction in runoff volume achieved through runoff reduction practices. The TC is calculated by the watershed lag method using CNAdj as CN'.
Pre-Development CN (Flow-weighted composite) | n/a | Pre Development TC (min) |  | 0 | (Watershed Lag Method)
CNAdj | n/a | Post Development TC (min) |  | 0
Extreme Flood Notes:
Yes
No
Yes
No
Cold
Warm
Yes
No
Yes
No
No
Yes (WQv met)
No
Yes
No
Yes
Note on A18: Do not include any previously authorized impervious

## SN8 (hidden)
General Discharge Point Information
|  | Project name | High Density Residential Example
Discharge point serial number (e.g. S/N 001)
Name of receiving water
Latitude (decimal degrees to five decimal places)
Longitude (decimal degrees to five decimal places)
Precipitation Data | * Preciptation values shall be obtained from |  |  | NOAA Atlas 14
Storm | WQ Storm | 1 yr, 24 hr | 10 yr, 24 hr | 100 yr, 24 hr
Precipitation (inches) | 1 | 0 | 0 | 0
Drainage Area Information
Pre Development Land Use (acres)
Landuse | A | B | C | D | Total
Grass | 0 | 0 | 0 | 0 | 0
Meadow | 0 | 0 | 0 | 0 | 0
Woods | 0 | 0 | 0 | 0 | 0
Existing Impervious | 0 | 0 | 0 | 0 | 0
|  |  |  | Impervious previously authorized under 2002 VSMM (not included in calculations) | 0
|  |  |  | Total Pre Site Area | 0
Post Development Land Use (acres) | [5 empty] | %
Landuse | A | B | C | D | Total
Grass | 0 | 0 | 0 | 0 | 0
Meadow | 0 | 0 | 0 | 0 | 0
Woods | 0 | 0 | 0 | 0 | 0
New Impervious | 0 | 0 | 0 |  | 0 | 0%
Existing for Permit Coverage (Treated to New Standards) | 0 | 0 | 0 | 0 | 0 | 0%
|  |  |  | Existing Impervious Not for Permit Coverage | 0 | 0%
|  |  |  | Redeveloped Impervious | 0 | 0%
| Impervious previously authorized under 2002 VSMM |  |  |  | 0 | 0%
|  |  |  | Total Site Area | 0
|  |  |  | Total Impervious for Permit Coverage | 0
|  |  |  | Net Reduced Impervious | 0 | 0%
|  |  |  | Reduced Existing Impervious (for redevelopment) | 0 | 0%
Information for Calculating TC by the Watershed Lag Method |  |  |  | Average Catchment Slope, Y (%) | Hydraulic Length, l (ft)
|  |  | Pre Development | 0 | 0
|  |  | Post Development | 0 | 0
Runoff Calculations |  |  | 1 yr, 24-hr | 10 yr, 24-hr | 100 yr, 24-hr
Predevelopment runoff volume (ac-ft) |  |  | 0 | 0 | 0
Pre-routed, post development runoff volume (ac-ft) |  |  | 0 | 0 | 0
Tier 1/Runoff Reduction Practices
List all Tier 1 practices below with the associated treatment volume (TV). The TV will be applied to all treatment standards, except for Green Roofs, which do not receive recharge or water quality credit. Please include the appropriate STP worksheet(s) with the application.
Practice | TV (ac-ft) | Practice |  | TV (ac-ft)
Runoff Reduction Calculations
Standard | Re | WQ | CP | QP10 | QP100
TV Required (ac-ft) | 0 | 0 | 0 | 0 | 0
TV Provided (ac-ft) | 0 | 0 | 0 | 0 | 0
TV Remaining (ac-ft) | 0 | 0 | 0 | 0 | 0
Standard met with HCM? | n/a | Yes | Yes | Yes | Yes
Post-Development CN | n/a | n/a | n/a | n/a | n/a
CNadj | n/a | n/a | n/a | n/a | n/a
Pre-Development CN | n/a | n/a | n/a | n/a | n/a
Groundwater Recharge Standard (Re) |  |  |  |  | 1
Standard Applicable?
ReV | 0
Standard met with Tier 1 Practices? | n/a
Recharge Notes:
Water Quality Treatment Standard (WQ) |  |  |  | 1 | 1
| (ac-ft) |  |  |  | Apply Reduction?
WQV - New & Existing | 0 | % Net Reduction |  | 0%
WQV - Redevelopment | 0 | % Removed Existing Impervious (Redevelopment) |  | 0%
Total WQV | 0
WQV met with Tier 1 practices | 0 |  | Is all impervious treated by disconnection? |  |  | 1
WQV to be met with Tier 2 and/or Tier 3 practices | 0
| Tier 2 & 3 Water Quality Practice |  |  | WQV Provided (ac-ft) | Tier
|  |  | Total WQV Provided (ac-ft) | 0 | ac-ft
|  |  | Is the WQV Standard met? | Yes
Water Quality Notes:
Channel Protection Standard (CP) |  |  |  | 1 | 1
Standard Applicable?
Standard Met with HCM? | Yes | The channel protection standard has been fully met with hydrologic condition method. Additional treatment of the 1 year storm is not required.
Provide Extended Detention for: | n/a | ac-ft
Warm or Cold Water Fishery? |  | → | Provide: | 12 hours of extended detention
See the Vermont Water Quality Standards for warm and cold water designations |  |  |  | OR |  | FALSE
The Alternative Extended Detention Method (§2.2.5.4) is being used.
Extended Detention STP:
Modeling Info: When demonstrating CP compliance with extended detention in a hydrologic model, use the CN and TC below if the practice being modelled is not a Tier 1 practice. The CNAdj takes into account the reduction in runoff volume achieved through Tier 1 practices. The TC is calculated by the watershed lag method using CNAdj as CN'.
CNAdj | n/a | Post Development TC (min) |  | 0 | (Watershed Lag Method)
Channel Protection Notes:
Overbank Flood Protection (QP10) |  |  |  |  | 1
Standard Applicable?
Standard Met with HCM? | Yes | The QP10 standard has been fully met. No additional STPs are required.
STP used:
Pre-development peak discharge rate (cfs)
Pre-routed, post-development peak discharge rate (cfs)
Routed, post-development peak discharge rate (cfs)
Modeling Info: When demonstrating QP10 compliance in a hydrologic model, use the following CN and TC below, if the practice used to meet QP10 is not itself a Tier 1 practice. The CNAdj takes into account the reduction in runoff volume achieved through Tier 1 practices. The TC is calculated by the watershed lag method using CNAdj as CN'.
Pre-Development CN (Flow-weighted composite) | n/a | Pre Development TC (min) |  | 0 | (Watershed Lag Method)
CNAdj | n/a | Post Development TC (min) |  | 0
Overbank Flood Notes:
Extreme Flood Protection (QP100) |  |  |  |  | 1
Standard Applicable?
Standard Met with HCM? | Yes | The extreme flood standard has been fully met. No additional STPs are required.
STP used:
Pre-development peak discharge rate (cfs)
Pre-routed, post-development peak discharge rate (cfs)
Routed, post-development peak discharge rate (cfs)
Modeling Info: When demonstrating QP100 compliance in a hydrologic model, use the following CN and TC below, if the practice used to meet QP100 is not a Tier 1 practice. The CNAdj takes into account the reduction in runoff volume achieved through runoff reduction practices. The TC is calculated by the watershed lag method using CNAdj as CN'.
Pre-Development CN (Flow-weighted composite) | n/a | Pre Development TC (min) |  | 0 | (Watershed Lag Method)
CNAdj | n/a | Post Development TC (min) |  | 0
Extreme Flood Notes:
Yes
No
Yes
No
Cold
Warm
Yes
No
Yes
No
No
Yes (WQv met)
No
Yes
No
Yes
Note on A18: Do not include any previously authorized impervious

## SN9 (hidden)
General Discharge Point Information
|  | Project name | High Density Residential Example
Discharge point serial number (e.g. S/N 001)
Name of receiving water
Latitude (decimal degrees to five decimal places)
Longitude (decimal degrees to five decimal places)
Precipitation Data | * Preciptation values shall be obtained from |  |  | NOAA Atlas 14
Storm | WQ Storm | 1 yr, 24 hr | 10 yr, 24 hr | 100 yr, 24 hr
Precipitation (inches) | 1 | 0 | 0 | 0
Drainage Area Information
Pre Development Land Use (acres)
Landuse | A | B | C | D | Total
Grass | 0 | 0 | 0 | 0 | 0
Meadow | 0 | 0 | 0 | 0 | 0
Woods | 0 | 0 | 0 | 0 | 0
Existing Impervious | 0 | 0 | 0 | 0 | 0
|  |  |  | Impervious previously authorized under 2002 VSMM (not included in calculations) | 0
|  |  |  | Total Pre Site Area | 0
Post Development Land Use (acres) | [5 empty] | %
Landuse | A | B | C | D | Total
Grass | 0 | 0 | 0 | 0 | 0
Meadow | 0 | 0 | 0 | 0 | 0
Woods | 0 | 0 | 0 | 0 | 0
New Impervious | 0 | 0 | 0 |  | 0 | 0%
Existing for Permit Coverage (Treated to New Standards) | 0 | 0 | 0 | 0 | 0 | 0%
|  |  |  | Existing Impervious Not for Permit Coverage | 0 | 0%
|  |  |  | Redeveloped Impervious | 0 | 0%
| Impervious previously authorized under 2002 VSMM |  |  |  | 0 | 0%
|  |  |  | Total Site Area | 0
|  |  |  | Total Impervious for Permit Coverage | 0
|  |  |  | Net Reduced Impervious | 0 | 0%
|  |  |  | Reduced Existing Impervious (for redevelopment) | 0 | 0%
Information for Calculating TC by the Watershed Lag Method |  |  |  | Average Catchment Slope, Y (%) | Hydraulic Length, l (ft)
|  |  | Pre Development | 0 | 0
|  |  | Post Development | 0 | 0
Runoff Calculations |  |  | 1 yr, 24-hr | 10 yr, 24-hr | 100 yr, 24-hr
Predevelopment runoff volume (ac-ft) |  |  | 0 | 0 | 0
Pre-routed, post development runoff volume (ac-ft) |  |  | 0 | 0 | 0
Tier 1/Runoff Reduction Practices
List all Tier 1 practices below with the associated treatment volume (TV). The TV will be applied to all treatment standards, except for Green Roofs, which do not receive recharge or water quality credit. Please include the appropriate STP worksheet(s) with the application.
Practice | TV (ac-ft) | Practice |  | TV (ac-ft)
Runoff Reduction Calculations
Standard | Re | WQ | CP | QP10 | QP100
TV Required (ac-ft) | 0 | 0 | 0 | 0 | 0
TV Provided (ac-ft) | 0 | 0 | 0 | 0 | 0
TV Remaining (ac-ft) | 0 | 0 | 0 | 0 | 0
Standard met with HCM? | n/a | Yes | Yes | Yes | Yes
Post-Development CN | n/a | n/a | n/a | n/a | n/a
CNadj | n/a | n/a | n/a | n/a | n/a
Pre-Development CN | n/a | n/a | n/a | n/a | n/a
Groundwater Recharge Standard (Re) |  |  |  |  | 1
Standard Applicable?
ReV | 0
Standard met with Tier 1 Practices? | n/a
Recharge Notes:
Water Quality Treatment Standard (WQ) |  |  |  | 1 | 1
| (ac-ft) |  |  |  | Apply Reduction?
WQV - New & Existing | 0 | % Net Reduction |  | 0%
WQV - Redevelopment | 0 | % Removed Existing Impervious (Redevelopment) |  | 0%
Total WQV | 0
WQV met with Tier 1 practices | 0 |  | Is all impervious treated by disconnection? |  |  | 1
WQV to be met with Tier 2 and/or Tier 3 practices | 0
| Tier 2 & 3 Water Quality Practice |  |  | WQV Provided (ac-ft) | Tier
|  |  | Total WQV Provided (ac-ft) | 0 | ac-ft
|  |  | Is the WQV Standard met? | Yes
Water Quality Notes:
Channel Protection Standard (CP) |  |  |  | 1 | 1
Standard Applicable?
Standard Met with HCM? | Yes | The channel protection standard has been fully met with hydrologic condition method. Additional treatment of the 1 year storm is not required.
Provide Extended Detention for: | n/a | ac-ft
Warm or Cold Water Fishery? |  | → | Provide: | 12 hours of extended detention
See the Vermont Water Quality Standards for warm and cold water designations |  |  |  | OR |  | FALSE
The Alternative Extended Detention Method (§2.2.5.4) is being used.
Extended Detention STP:
Modeling Info: When demonstrating CP compliance with extended detention in a hydrologic model, use the CN and TC below if the practice being modelled is not a Tier 1 practice. The CNAdj takes into account the reduction in runoff volume achieved through Tier 1 practices. The TC is calculated by the watershed lag method using CNAdj as CN'.
CNAdj | n/a | Post Development TC (min) |  | 0 | (Watershed Lag Method)
Channel Protection Notes:
Overbank Flood Protection (QP10) |  |  |  |  | 1
Standard Applicable?
Standard Met with HCM? | Yes | The QP10 standard has been fully met. No additional STPs are required.
STP used:
Pre-development peak discharge rate (cfs)
Pre-routed, post-development peak discharge rate (cfs)
Routed, post-development peak discharge rate (cfs)
Modeling Info: When demonstrating QP10 compliance in a hydrologic model, use the following CN and TC below, if the practice used to meet QP10 is not itself a Tier 1 practice. The CNAdj takes into account the reduction in runoff volume achieved through Tier 1 practices. The TC is calculated by the watershed lag method using CNAdj as CN'.
Pre-Development CN (Flow-weighted composite) | n/a | Pre Development TC (min) |  | 0 | (Watershed Lag Method)
CNAdj | n/a | Post Development TC (min) |  | 0
Overbank Flood Notes:
Extreme Flood Protection (QP100) |  |  |  |  | 1
Standard Applicable?
Standard Met with HCM? | Yes | The extreme flood standard has been fully met. No additional STPs are required.
STP used:
Pre-development peak discharge rate (cfs)
Pre-routed, post-development peak discharge rate (cfs)
Routed, post-development peak discharge rate (cfs)
Modeling Info: When demonstrating QP100 compliance in a hydrologic model, use the following CN and TC below, if the practice used to meet QP100 is not a Tier 1 practice. The CNAdj takes into account the reduction in runoff volume achieved through runoff reduction practices. The TC is calculated by the watershed lag method using CNAdj as CN'.
Pre-Development CN (Flow-weighted composite) | n/a | Pre Development TC (min) |  | 0 | (Watershed Lag Method)
CNAdj | n/a | Post Development TC (min) |  | 0
Extreme Flood Notes:
Yes
No
Yes
No
Cold
Warm
Yes
No
Yes
No
No
Yes (WQv met)
No
Yes
No
Yes
Note on A18: Do not include any previously authorized impervious

## Lookup (hidden)
Curve Numbers |  |  |  |  | Waivers |  |  |  | Waiver Name | Short Name
| Hydrologic Soil Group |  |  |  | Recharge Waivers | CPv | QP10 | QP100 |  | n/a
Landuse | A | B | C | D |  |  |  |  | All Redevelopment | Re-dev
Grass | 39 | 61 | 74 | 80 | All Redevelopment | All Redevelopment | All Redevelopment | All Redevelopment | <10 acres impervious | < 10 ac impervious
Meadow | 30 | 58 | 71 | 78 | HSG D Soils | Direct discharge to drainage area ≥10 sq.mi | Direct discharge to drainage area ≥10 sq.mi | <10 acres impervious | Direct discharge to drainage area ≥10 sq.mi | ≥10 sq mi
Woods | 30 | 55 | 70 | 77 | Hotspot land use | <2 cfs pre-routed, post development 1 yr discharge | <2 cfs pre-routed, post development 10 yr discharge | Direct discharge to drainage area ≥10 sq.mi | Net Reduction | Net Reduction
Gravel/ Unpaved Roads | 96 | 96 | 96 | 96 |  | Net Reduction | Downstream analysis | Net Reduction | Downstream analysis | Down-stream Analysis
Pavement, Roofs, and other impervious | 98 | 98 | 98 | 98 |  |  | Net Reduction | Downstream analysis | <2 cfs pre-routed, post development 10 yr discharge | <2 cfs
[5 empty] | STPs |  |  |  | <2 cfs pre-routed, post development 1 yr discharge | <2cfs
S=1000/CN - 10 |  |  |  |  | Tier 1/Runoff Reduction Practices | Tier 2 & 3 WQ Practices |  | Extended Detention Practices
| Hydrologic Soil Group |  |  |  | Reforestation | STP | Tier
Landuse | A | B | C | D | Simple Disconnection |  |  | Wet Pond
Grass | 15.641 | 6.3934 | 3.5135 | 2.5 | Disconnection to FS/VB | Bioretention (not designed to infiltrate) | Tier 2 | Shallow Surface Wetland
Meadow | 23.3333 | 7.2414 | 4.0845 | 2.8205 | Bioretention (infiltrating) | Filter (not designed to infiltrate) | Tier 3 | Gravel Wetland
Woods | 23.3333 | 8.1818 | 4.2857 | 2.987 | Dry Swales (infiltrating) | Dry Swale (not designed to infiltrate) | Tier 3 | Dry Pond
Gravel/ Unpaved Roads | 0.41667 | 0.41667 | 0.41667 | 0.41667 | Infiltration Basin | Wet Pond | Tier 3 | Subsurface Detention
Pavement, Roofs, and other impervious (not gravel) | 0.20408 | 0.20408 | 0.20408 | 0.20408 | Infiltration Chambers | Shallow Surface Wetland | Tier 3
[5 empty] | Infiltration Trench | Gravel Wetland | Tier 2
Recharge Factors |  |  |  |  | Drywell(s) | Alternative Treatment Practice | Justification Required
Hydrologic Soil Group | A | B | C | D | Filters (infiltrating)
Recharge Factor | 0.6 | 0.35 | 0.25 | 0 | Permeable Pavement
Rainwater Harvesting
Green Roofs
[5 empty] | Reduced Impervious | Minimum WQ depth
Yes
[5 empty] | Re-development | No
Net Reduction
Simple Disconnection Required Treatment Length
Disconnection Slope
HSG | <8% | 8-15%
A/B | 35 | 50
C/D | 65 | 85
Disconnection to filter strips and vegetated buffers - Required Treatment Lengths
Disconnection Slope
HSG | <4% | 4-6% | 6-8%
A/B | 35 | 50 | 65
C/D | 65 | 85 | 105