## Instructions
Instructions
This workbook is designed to guide you through how to calculate and demonstrate compliance the standards in the 2017 Vermont State Stormwater Manual. Before filling this workbook, you should always refer to the Stormwater Program homepage to ensure that you are using the most recent application materials.
Vermont Stormwater Application Materials webpage
Blue boxes | must be filled out by the designer
Yellow boxes | may be filled out by the designer, but are optional
Grey boxes | contain values calculated from the information entered in the blue boxes
This workbook is protected so that the user can only edit blue and yellow boxes.
This workbook is comprised of a "Summary" tab and several discharge point tabs labelled SN1, SN2, etc. Fill out one tab for each discharge point in your project. This workbook will be supported by sizing calculations and treatment volume (TV) information completed via specific STP worksheets that must also be completed for each practice. The Summary tab provides an overview of how the standards are met across discharge points.
This workbook is designed to work with up to nine (9) discharge points or points of interest (POI) which come preloaded. Changing Discharge Point Names: If discharge points need to be renamed, the user must change both the label in line 5 of the summary tab AND the tab label in order for the summary tab to be able to pull data from the right sheet.
0
0
Designers working on a projects with more discharge points should contact their district reviewer. If your project contains fewer discharge points, unneeded tabs may be deleted, but cannot be added back. Excess tabs can also be hidden by right-clicking on the tab label and selecting "hide". |  | 0
0
If you have questions regarding the completion of the workbook, contact the stormwater program: |  | 0
Stormwater Technical Reviewers |  | 0
Printing/PDF Instructions
In order to select specific tabs of this worksheet to print or save as a pdf, hold down control while clicking on the desired tabs. The summary tab and any discharge points used in the project must be included with the permit application.
Notes
CNAdj in Tc is currently restricted to 50-95, consistent with NEH, Part 630. If the CNAdj falls outside this range, the outer bound of the range is used.
All curve numbers (CN) calculated in this workbook are flow-weighted. Pre and post-development CN are back calculated from the flow volume of the storm of interest.

## Summary
Project Name |  | Low Density Residential
The name above will appear on all the discharge point tabs
Site Summary
Do not fill this tab out, apart from the project name and notes. It will auto-populated based on the values on the discharge point tabs. Discharge points (SN) will only show on the summary if an area has been entered on that tab. Areas listed below are those seeking permit coverage.
|  | Total | SN1 | SN2 | SN3 | SN4 | SN5 | SN6 | SN7 | SN8 | SN9
Impervious | New | 2.47 | 0.28 | 0.08 | 0.36 | 0.86 | 0.89 | 0 | 0 | 0 | 0
| Redeveloped | 0 | 0 | 0 | 0 | 0 | 0 | 0 | 0 | 0 | 0
| Existing | 0 | 0 | 0 | 0 | 0 | 0 | 0 | 0 | 0 | 0
| Previously Authorized | 0 | 0 | 0 | 0 | 0 | 0 | 0 | 0 | 0 | 0
| Total | 2.47 | 0.28 | 0.08 | 0.36 | 0.86 | 0.89 | 0 | 0 | 0 | 0
| Site Area | 19.95 | 3.5 | 0.38 | 3.12 | 5.95 | 7 | 0 | 0 | 0 | 0
| Latitude |  | 44 | 44 | 44 | 44 | 44.0001 | 0 | 0 | 0 | 0
| Longitude |  | -73 | -73 | -73 | -73 | -73.0001 | 0 | 0 | 0 | 0
|  | Receiving Water | Wetland Tributary to Rock River | Wetland Tributary to Rock River | Unnamed Wetland Tributary to Rock River | Wetland Tributary to Rock River | Wetland Tributary to Rock River | 0 | 0 | 0 | 0
Recharge
|  | Total | SN1 | SN2 | SN3 | SN4 | SN5 | SN6 | SN7 | SN8 | SN9
| Required | 0.070125 | 0.00625 | 0.0023333 | 0.0105 | 0.025083 | 0.025958 | 0 | 0 | 0 | 0
| Provided | 0.3887 | 0.023 | 0.014 | 0.055 | 0.1477 | 0.149 | 0 | 0 | 0 | 0
| Standard met? | Yes | Yes | Yes | Yes | Yes | Yes | n/a | n/a | n/a | n/a
Notes:
Water Quality
|  | Total | SN1 | SN2 | SN3 | SN4 | SN5 | SN6 | SN7 | SN8 | SN9
| Required | 0.26837 | 0.035583 | 0.0075833 | 0.04 | 0.089292 | 0.095917 | 0 | 0 | 0 | 0
| Provided | 0.3887 | 0.023 | 0.014 | 0.055 | 0.1477 | 0.149 | 0 | 0 | 0 | 0
| Standard met? | Yes | Yes | Yes | Yes | Yes | Yes | n/a | n/a | n/a | n/a
A minimum WQV of 0.2" (P*RV) is required for sites with low impervious (<16.67%). This calculation has not been incorporated into this workbook. Designers should check that the minimum WQV has been met for their site.
Notes:
Channel Protection
|  | Total | SN1 | SN2 | SN3 | SN4 | SN5 | SN6 | SN7 | SN8 | SN9
| Standard Applies? |  | Yes | Yes | Yes | Yes | Yes | Yes | Yes | Yes | Yes
| Waiver |  | n/a | n/a | n/a | n/a | n/a | n/a | n/a | n/a | n/a
| Method |  | Extended Detention | Hydrologic Condition Method | Extended Detention | Hydrologic Condition Method | Extended Detention | Hydrologic Condition Method | Hydrologic Condition Method | Hydrologic Condition Method | Hydrologic Condition Method
| HCV | 0.41681 | 0.045109 | 0.013605 | 0.062327 | 0.14556 | 0.15021 | 0 | 0 | 0 | 0
| TV Provided | 0 | 0 | 0 | 0 | 0 | 0 | 0 | 0 | 0 | 0
Notes:
Overbank Flood Protection
|  |  | SN1 | SN2 | SN3 | SN4 | SN5 | SN6 | SN7 | SN8 | SN9
|  | Standard Applies? | Yes | Yes | Yes | Yes | Yes | Yes | Yes | Yes | Yes
|  | Pre-Dev Q (cfs) | 4.1 | 0.13 | 0.8 | 1.08 | 1.27 | 0 | 0 | 0 | 0
|  | Routed, Post-Dev Q (cfs) | 5.2 | 0 | 1.46 | 0.34 | 0.84 | 0 | 0 | 0 | 0
|  | Waiver | n/a | n/a | n/a | n/a | n/a | n/a | n/a | n/a | n/a
Notes:
Extreme Flood Protection
|  |  | SN1 | SN2 | SN3 | SN4 | SN5 | SN6 | SN7 | SN8 | SN9
|  | Standard Applies? | No | No | No | No | No | Yes | Yes | Yes | Yes
|  | Pre-Dev Q (cfs) | 0 | 0 | 0 | 0 | 0 | 0 | 0 | 0 | 0
|  | Routed, Post-Dev Q (cfs) | 0 | 0 | 0 | 0 | 0 | 0 | 0 | 0 | 0
|  | Waiver | < 10 ac impervious | < 10 ac impervious | < 10 ac impervious | < 10 ac impervious | < 10 ac impervious | n/a | n/a | n/a | n/a
Notes:
General Notes

## SN1
General Discharge Point Information
|  | Project name | Low Density Residential
|  | Discharge point serial number (e.g. S/N 001) | 1
|  | Name of receiving water | Wetland Tributary to Rock River
|  | Latitude (decimal degrees to five decimal places) | 44
|  | Longitude (decimal degrees to five decimal places) | -73
Precipitation Data | * Preciptation values shall be obtained from |  |  | NOAA Atlas 14
Storm | WQ Storm | 1 yr, 24 hr | 10 yr, 24 hr | 100 yr, 24 hr
Precipitation (inches) | 1 | 2.05 | 3.43 | 5.08
Drainage Area Information
Pre Development Land Use (acres)
Landuse | A | B | C | D | Total
Grass | 0 | 0 | 0 | 0 | 0
Meadow | 0 | 0 | 0 | 0 | 0
Woods | 0 | 0.2 | 3.3 | 0 | 3.5
Existing Impervious | 0 | 0 | 0 | 0 | 0
|  |  |  | Impervious previously authorized under 2002 VSMM (not included in calculations) | 0
|  |  |  | Total Pre Site Area | 3.5
Post Development Land Use (acres) | [5 empty] | %
Landuse | A | B | C | D | Total
Grass | 0 | 0.15 | 0.72 | 0 | 0.87
Meadow | 0 | 0 | 0 | 0 | 0
Woods | 0 | 0 | 2.35 | 0 | 2.35
New Impervious | 0 | 0.05 | 0.23 | 0 | 0.28 | 8%
Existing for Permit Coverage (Treated to New Standards) | 0 | 0 | 0 | 0 | 0 | 0%
|  |  |  | Existing Impervious Not for Permit Coverage | 0 | 0%
|  |  |  | Redeveloped Impervious | 0 | 0%
| Impervious previously authorized under 2002 VSMM |  |  |  | 0 | 0%
|  |  |  | Total Site Area | 3.5
|  |  |  | Total Impervious for Permit Coverage | 0.28
|  |  |  | Net Reduced Impervious | 0 | 0%
|  |  |  | Reduced Existing Impervious (for redevelopment) | 0 | 0%
Information for Calculating TC by the Watershed Lag Method |  |  |  | Average Catchment Slope, Y (%) | Hydraulic Length, l (ft)
|  |  | Pre Development | 2 | 350
|  |  | Post Development | 2 | 350
Runoff Calculations |  |  | 1 yr, 24-hr | 10 yr, 24-hr | 100 yr, 24-hr
Predevelopment runoff volume (ac-ft) |  |  | 0.071755 | 0.27079 | 0.59335
Pre-routed, post development runoff volume (ac-ft) |  |  | 0.11686 | 0.34319 | 0.69434
Tier 1/Runoff Reduction Practices
List all Tier 1 practices below with the associated treatment volume (TV). The TV will be applied to all treatment standards, except for Green Roofs, which do not receive recharge or water quality credit. Please include the appropriate STP worksheet(s) with the application.
Practice | TV (ac-ft) | Practice |  | TV (ac-ft)
Simple Disconnection | 0.023
Runoff Reduction Calculations
Standard | Re | WQ | CP | QP10 | QP100
TV Required (ac-ft) | 0.00625 | 0.035583 | 0.045109 | 0.072392 | 0.10099
TV Provided (ac-ft) | 0.023 | 0.023 | 0.023 | 0.023 | 0.023
TV Remaining (ac-ft) | 0 | 0.012583 | 0.022109 | 0.049392 | 0.077988
Standard met with HCM? | Yes | No | No | No | No
Post-Development CN | n/a | 82.4488 | 74.8473 | 73.7447 | 73.4406
CNadj | n/a | 76.5144 | 72.2872 | 72.3929 | 72.5046
Pre-Development CN | n/a | n/a | 69.4548 | 69.3081 | 69.2342
Groundwater Recharge Standard (Re) |  |  |  |  | 1
Standard Applicable?
ReV | 0.00625
Standard met with Tier 1 Practices? | Yes
Recharge Notes:
Water Quality Treatment Standard (WQ) |  |  |  | 1 | 1
| (ac-ft) |  |  |  | Apply Reduction?
WQV - New & Existing | 0.035583 | % Net Reduction |  | 0%
WQV - Redevelopment | 0 | % Removed Existing Impervious (Redevelopment) |  | 0%
Total WQV | 0.035583
WQV met with Tier 1 practices | 0.023 |  | Is all impervious treated by disconnection? |  |  | 2
WQV to be met with Tier 2 and/or Tier 3 practices | N/A
| Tier 2 & 3 Water Quality Practice |  |  | WQV Provided (ac-ft) | Tier
|  |  | Total WQV Provided (ac-ft) | 0 | ac-ft
|  |  | Is the WQV Standard met? | Yes
Water Quality Notes: | WQ met entirely by disconnection, therefore checked box above which allows for fully meeting WQ and Groundwater Recharge in this subcatchment, see Summary tab.
Channel Protection Standard (CP) |  |  |  | 1 | 1
Standard Applicable?
Standard Met with HCM? | No | The channel protection standard has not been fully met. Either increase Tv credit to fully meet HCM or provide extended detention.
Provide Extended Detention for: | 0.093865 | ac-ft
Warm or Cold Water Fishery? |  | → | Provide: | 12 hours of extended detention
See the Vermont Water Quality Standards for warm and cold water designations |  |  |  | OR |  | FALSE
The Alternative Extended Detention Method (§2.2.5.4) is being used.
Extended Detention STP: | n/a
Modeling Info: When demonstrating CP compliance with extended detention in a hydrologic model, use the CN and TC below if the practice being modelled is not a Tier 1 practice. The CNAdj takes into account the reduction in runoff volume achieved through Tier 1 practices. The TC is calculated by the watershed lag method using CNAdj as CN'.
CNAdj | 72.2872 | Post Development TC (min) |  | 12.1614 | (Watershed Lag Method)
Channel Protection Notes: | CPv not met specifically at this location, however the Channel Protection Standard is met fully for the site discharging to the same receiving water when assessed by total HCv provided under the HCM, and thus the standard is considered to be met via HCM.
Overbank Flood Protection (QP10) |  |  |  |  | 1
Standard Applicable?
Standard Met with HCM? | No | The QP10 standard has not been fully met. Provide additional STPs to ensure post development peak runoff does not exceed pre development peak runoff for the 10 yr, 24 hour storm event.
STP used: | n/a
|  | Pre-development peak discharge rate (cfs) | 4.1
|  | Pre-routed, post-development peak discharge rate (cfs) | 5.2
|  | Routed, post-development peak discharge rate (cfs) | 5.2
Modeling Info: When demonstrating QP10 compliance in a hydrologic model, use the following CN and TC below, if the practice used to meet QP10 is not itself a Tier 1 practice. The CNAdj takes into account the reduction in runoff volume achieved through Tier 1 practices. The TC is calculated by the watershed lag method using CNAdj as CN'.
Pre-Development CN (Flow-weighted composite) | 69.3081 | Pre Development TC (min) |  | 13.1902 | (Watershed Lag Method)
CNAdj | 72.3929 | Post Development TC (min) |  | 12.1258
Overbank Flood Notes: | Overbank Flood Protection is met side-wide with various practices in other drainage areas that also constribute to the same receiving water. See Summary tab.
Extreme Flood Protection (QP100) |  |  |  |  | 2
Standard Applicable? |  | Waiver (if No is selected): |  | <10 acres impervious
Standard Met with HCM? | No | The extreme standard has not been fully met. Provide additional STPs to ensure post development peak runoff does not exceed pre development peak runoff for the 100 yr, 24 hour storm event.
STP used:
Pre-development peak discharge rate (cfs)
Pre-routed, post-development peak discharge rate (cfs)
Routed, post-development peak discharge rate (cfs)
Modeling Info: When demonstrating QP100 compliance in a hydrologic model, use the following CN and TC below, if the practice used to meet QP100 is not a Tier 1 practice. The CNAdj takes into account the reduction in runoff volume achieved through runoff reduction practices. The TC is calculated by the watershed lag method using CNAdj as CN'.
Pre-Development CN (Flow-weighted composite) | 69.2342 | Pre Development TC (min) |  | 13.2164 | (Watershed Lag Method)
CNAdj | 72.5046 | Post Development TC (min) |  | 12.0882
Extreme Flood Notes:
Yes
No
Yes
No
Cold
Warm
Yes
No
Yes
No
No
Yes (WQv met)
No
Yes
No
Yes
Note on A18: Do not include any previously authorized impervious

## SN2
General Discharge Point Information
|  | Project name | Low Density Residential
|  | Discharge point serial number (e.g. S/N 001) | 2
|  | Name of receiving water | Wetland Tributary to Rock River
|  | Latitude (decimal degrees to five decimal places) | 44
|  | Longitude (decimal degrees to five decimal places) | -73
Precipitation Data | * Preciptation values shall be obtained from |  |  | NOAA Atlas 14
Storm | WQ Storm | 1 yr, 24 hr | 10 yr, 24 hr | 100 yr, 24 hr
Precipitation (inches) | 1 | 2.05 | 3.43 | 5.08
Drainage Area Information
Pre Development Land Use (acres)
Landuse | A | B | C | D | Total
Grass | 0 | 0 | 0 | 0 | 0
Meadow | 0 | 0 | 0 | 0 | 0
Woods | 0 | 0.38 | 0 | 0 | 0.38
Existing Impervious | 0 | 0 | 0 | 0 | 0
|  |  |  | Impervious previously authorized under 2002 VSMM (not included in calculations) | 0
|  |  |  | Total Pre Site Area | 0.38
Post Development Land Use (acres) | [5 empty] | %
Landuse | A | B | C | D | Total
Grass | 0 | 0.3 | 0 | 0 | 0.3
Meadow | 0 | 0 | 0 | 0 | 0
Woods | 0 | 0 | 0 | 0 | 0
New Impervious | 0 | 0.08 | 0 | 0 | 0.08 | 21.05%
Existing for Permit Coverage (Treated to New Standards) | 0 | 0 | 0 | 0 | 0 | 0%
|  |  |  | Existing Impervious Not for Permit Coverage | 0 | 0%
|  |  |  | Redeveloped Impervious | 0 | 0%
| Impervious previously authorized under 2002 VSMM |  |  |  | 0 | 0%
|  |  |  | Total Site Area | 0.38
|  |  |  | Total Impervious for Permit Coverage | 0.08
|  |  |  | Net Reduced Impervious | 0 | 0%
|  |  |  | Reduced Existing Impervious (for redevelopment) | 0 | 0%
Information for Calculating TC by the Watershed Lag Method |  |  |  | Average Catchment Slope, Y (%) | Hydraulic Length, l (ft)
|  |  | Pre Development | 2.9 | 117.25
|  |  | Post Development | 3.96 | 117.25
Runoff Calculations |  |  | 1 yr, 24-hr | 10 yr, 24-hr | 100 yr, 24-hr
Predevelopment runoff volume (ac-ft) |  |  | 0.00063033 | 0.010213 | 0.032302
Pre-routed, post development runoff volume (ac-ft) |  |  | 0.014235 | 0.03746 | 0.082707
Tier 1/Runoff Reduction Practices
List all Tier 1 practices below with the associated treatment volume (TV). The TV will be applied to all treatment standards, except for Green Roofs, which do not receive recharge or water quality credit. Please include the appropriate STP worksheet(s) with the application.
Practice | TV (ac-ft) | Practice |  | TV (ac-ft)
Simple Disconnection | 0.002
Dry Swales (infiltrating) | 0.012
Runoff Reduction Calculations
Standard | Re | WQ | CP | QP10 | QP100
TV Required (ac-ft) | 0.0023333 | 0.0075833 | 0.013605 | 0.027248 | 0.050405
TV Provided (ac-ft) | 0.014 | 0.014 | 0.014 | 0.014 | 0.014
TV Remaining (ac-ft) | 0 | 0 | 0 | 0.013248 | 0.036405
Standard met with HCM? | Yes | Yes | Yes | No | No
Post-Development CN | n/a | 87.5474 | 76.2827 | 73.8509 | 76.1163
CNadj | n/a | n/a | 52.7918 | 65.5412 | 70.909
Pre-Development CN | n/a | n/a | 55 | 55 | 55
Groundwater Recharge Standard (Re) |  |  |  |  | 1
Standard Applicable?
ReV | 0.0023333
Standard met with Tier 1 Practices? | Yes
Recharge Notes:
Water Quality Treatment Standard (WQ) |  |  |  | 1 | 1
| (ac-ft) |  |  |  | Apply Reduction?
WQV - New & Existing | 0.0075833 | % Net Reduction |  | 0%
WQV - Redevelopment | 0 | % Removed Existing Impervious (Redevelopment) |  | 0%
Total WQV | 0.0075833
WQV met with Tier 1 practices | 0.0075833 |  | Is all impervious treated by disconnection? |  |  | 1
WQV to be met with Tier 2 and/or Tier 3 practices | 0
| Tier 2 & 3 Water Quality Practice |  |  | WQV Provided (ac-ft) | Tier
|  |  | Total WQV Provided (ac-ft) | 0 | ac-ft
|  |  | Is the WQV Standard met? | Yes
Water Quality Notes:
Channel Protection Standard (CP) |  |  |  | 1 | 1
Standard Applicable?
Standard Met with HCM? | Yes | The channel protection standard has been fully met with hydrologic condition method. Additional treatment of the 1 year storm is not required.
Provide Extended Detention for: | n/a | ac-ft
Warm or Cold Water Fishery? |  | → | Provide: | 12 hours of extended detention
See the Vermont Water Quality Standards for warm and cold water designations |  |  |  | OR |  | FALSE
The Alternative Extended Detention Method (§2.2.5.4) is being used.
Extended Detention STP:
Modeling Info: When demonstrating CP compliance with extended detention in a hydrologic model, use the CN and TC below if the practice being modelled is not a Tier 1 practice. The CNAdj takes into account the reduction in runoff volume achieved through Tier 1 practices. The TC is calculated by the watershed lag method using CNAdj as CN'.
CNAdj | 52.7918 | Post Development TC (min) |  | 5.9694 | (Watershed Lag Method)
Channel Protection Notes:
Overbank Flood Protection (QP10) |  |  |  |  | 1
Standard Applicable?
Standard Met with HCM? | No | The QP10 standard has not been fully met. Provide additional STPs to ensure post development peak runoff does not exceed pre development peak runoff for the 10 yr, 24 hour storm event.
STP used: | Dry Swale
|  | Pre-development peak discharge rate (cfs) | 0.13
|  | Pre-routed, post-development peak discharge rate (cfs) | 0.53
|  | Routed, post-development peak discharge rate (cfs) | 0
Modeling Info: When demonstrating QP10 compliance in a hydrologic model, use the following CN and TC below, if the practice used to meet QP10 is not itself a Tier 1 practice. The CNAdj takes into account the reduction in runoff volume achieved through Tier 1 practices. The TC is calculated by the watershed lag method using CNAdj as CN'.
Pre-Development CN (Flow-weighted composite) | 55 | Pre Development TC (min) |  | 6.5976 | (Watershed Lag Method)
CNAdj | 65.5412 | Post Development TC (min) |  | 4.3169
Overbank Flood Notes:
Extreme Flood Protection (QP100) |  |  |  |  | 2
Standard Applicable? |  | Waiver (if No is selected): |  | <10 acres impervious
Standard Met with HCM? | No | The extreme standard has not been fully met. Provide additional STPs to ensure post development peak runoff does not exceed pre development peak runoff for the 100 yr, 24 hour storm event.
STP used:
Pre-development peak discharge rate (cfs)
Pre-routed, post-development peak discharge rate (cfs)
Routed, post-development peak discharge rate (cfs)
Modeling Info: When demonstrating QP100 compliance in a hydrologic model, use the following CN and TC below, if the practice used to meet QP100 is not a Tier 1 practice. The CNAdj takes into account the reduction in runoff volume achieved through runoff reduction practices. The TC is calculated by the watershed lag method using CNAdj as CN'.
Pre-Development CN (Flow-weighted composite) | 55 | Pre Development TC (min) |  | 6.5976 | (Watershed Lag Method)
CNAdj | 70.909 | Post Development TC (min) |  | 3.7423
Extreme Flood Notes:
Yes
No
Yes
No
Cold
Warm
Yes
No
Yes
No
No
Yes (WQv met)
No
Yes
No
Yes
Note on A18: Do not include any previously authorized impervious

## SN3
General Discharge Point Information
|  | Project name | Low Density Residential
|  | Discharge point serial number (e.g. S/N 001) | 3
|  | Name of receiving water | Unnamed Wetland Tributary to Rock River
|  | Latitude (decimal degrees to five decimal places) | 44
|  | Longitude (decimal degrees to five decimal places) | -73
Precipitation Data | * Preciptation values shall be obtained from |  |  | NOAA Atlas 14
Storm | WQ Storm | 1 yr, 24 hr | 10 yr, 24 hr | 100 yr, 24 hr
Precipitation (inches) | 1 | 2.05 | 3.43 | 5.08
Drainage Area Information
Pre Development Land Use (acres)
Landuse | A | B | C | D | Total
Grass | 0 | 0.46 | 0 | 0 | 0.46
Meadow | 0 | 0 | 0 | 0 | 0
Woods | 0 | 2.66 | 0 | 0 | 2.66
Existing Impervious | 0 | 0 | 0 | 0 | 0
|  |  |  | Impervious previously authorized under 2002 VSMM (not included in calculations) | 0
|  |  |  | Total Pre Site Area | 3.12
Post Development Land Use (acres) | [5 empty] | %
Landuse | A | B | C | D | Total
Grass | 0 | 2.02 | 0 | 0 | 2.02
Meadow | 0 | 0 | 0 | 0 | 0
Woods | 0 | 0.74 | 0 | 0 | 0.74
New Impervious | 0 | 0.36 | 0 | 0 | 0.36 | 11.54%
Existing for Permit Coverage (Treated to New Standards) | 0 | 0 | 0 | 0 | 0 | 0%
|  |  |  | Existing Impervious Not for Permit Coverage | 0 | 0%
|  |  |  | Redeveloped Impervious | 0 | 0%
| Impervious previously authorized under 2002 VSMM |  |  |  | 0 | 0%
|  |  |  | Total Site Area | 3.12
|  |  |  | Total Impervious for Permit Coverage | 0.36
|  |  |  | Net Reduced Impervious | 0 | 0%
|  |  |  | Reduced Existing Impervious (for redevelopment) | 0 | 0%
Information for Calculating TC by the Watershed Lag Method |  |  |  | Average Catchment Slope, Y (%) | Hydraulic Length, l (ft)
|  |  | Pre Development | 4.16 | 412
|  |  | Post Development | 3.67 | 412
Runoff Calculations |  |  | 1 yr, 24-hr | 10 yr, 24-hr | 100 yr, 24-hr
Predevelopment runoff volume (ac-ft) |  |  | 0.0075953 | 0.09625 | 0.30342
Pre-routed, post development runoff volume (ac-ft) |  |  | 0.069923 | 0.22453 | 0.54769
Tier 1/Runoff Reduction Practices
List all Tier 1 practices below with the associated treatment volume (TV). The TV will be applied to all treatment standards, except for Green Roofs, which do not receive recharge or water quality credit. Please include the appropriate STP worksheet(s) with the application.
Practice | TV (ac-ft) | Practice |  | TV (ac-ft)
Simple Disconnection | 0.009
Infiltration Basin | 0.046
Runoff Reduction Calculations
Standard | Re | WQ | CP | QP10 | QP100
TV Required (ac-ft) | 0.0105 | 0.04 | 0.062327 | 0.12827 | 0.24427
TV Provided (ac-ft) | 0.055 | 0.055 | 0.055 | 0.055 | 0.055
TV Remaining (ac-ft) | 0 | 0 | 0.0073272 | 0.073275 | 0.18927
Standard met with HCM? | Yes | Yes | No | No | No
Post-Development CN | n/a | 84.0963 | 70.3575 | 68.0516 | 70.1321
CNadj | n/a | n/a | 59.0102 | 63.5971 | 67.4648
Pre-Development CN | n/a | n/a | 56.2096 | 56.4306 | 57.3007
Groundwater Recharge Standard (Re) |  |  |  |  | 1
Standard Applicable?
ReV | 0.0105
Standard met with Tier 1 Practices? | Yes
Recharge Notes:
Water Quality Treatment Standard (WQ) |  |  |  | 1 | 1
| (ac-ft) |  |  |  | Apply Reduction?
WQV - New & Existing | 0.04 | % Net Reduction |  | 0%
WQV - Redevelopment | 0 | % Removed Existing Impervious (Redevelopment) |  | 0%
Total WQV | 0.04
WQV met with Tier 1 practices | 0.04 |  | Is all impervious treated by disconnection? |  |  | 1
WQV to be met with Tier 2 and/or Tier 3 practices | 0
| Tier 2 & 3 Water Quality Practice |  |  | WQV Provided (ac-ft) | Tier
|  |  | Total WQV Provided (ac-ft) | 0 | ac-ft
|  |  | Is the WQV Standard met? | Yes
Water Quality Notes:
Channel Protection Standard (CP) |  |  |  | 1 | 1
Standard Applicable?
Standard Met with HCM? | No | The channel protection standard has not been fully met. Either increase Tv credit to fully meet HCM or provide extended detention.
Provide Extended Detention for: | 0.014923 | ac-ft
Warm or Cold Water Fishery? |  | → | Provide: | 12 hours of extended detention
See the Vermont Water Quality Standards for warm and cold water designations |  |  |  | OR |  | FALSE
The Alternative Extended Detention Method (§2.2.5.4) is being used.
Extended Detention STP:
Modeling Info: When demonstrating CP compliance with extended detention in a hydrologic model, use the CN and TC below if the practice being modelled is not a Tier 1 practice. The CNAdj takes into account the reduction in runoff volume achieved through Tier 1 practices. The TC is calculated by the watershed lag method using CNAdj as CN'.
CNAdj | 59.0102 | Post Development TC (min) |  | 14.4858 | (Watershed Lag Method)
Channel Protection Notes: | Used CN of 69 and Tc fo 10.5 for the 1 year storm to take into account the simple disconnection, but not the Tv credit for the infiltration basin, since exfiltration was explicitly modeled. (Alternatively, the designer could have used CNadj and not utilized exfiltration in model.)
Overbank Flood Protection (QP10) |  |  |  |  | 1
Standard Applicable?
Standard Met with HCM? | No | The QP10 standard has not been fully met. Provide additional STPs to ensure post development peak runoff does not exceed pre development peak runoff for the 10 yr, 24 hour storm event.
STP used: | Infiltration Basin
|  | Pre-development peak discharge rate (cfs) | 0.8
|  | Pre-routed, post-development peak discharge rate (cfs) | 2.46
|  | Routed, post-development peak discharge rate (cfs) | 1.46
Modeling Info: When demonstrating QP10 compliance in a hydrologic model, use the following CN and TC below, if the practice used to meet QP10 is not itself a Tier 1 practice. The CNAdj takes into account the reduction in runoff volume achieved through Tier 1 practices. The TC is calculated by the watershed lag method using CNAdj as CN'.
Pre-Development CN (Flow-weighted composite) | 56.4306 | Pre Development TC (min) |  | 14.5214 | (Watershed Lag Method)
CNAdj | 63.5971 | Post Development TC (min) |  | 12.8875
Overbank Flood Notes: | Modeled with a curve number of 66 and Tc of 11.4 to take into account the Tv credit from the disconnection, but not the infiltration basin, as that was explicitly modeled.
Extreme Flood Protection (QP100) |  |  |  |  | 2
Standard Applicable? |  | Waiver (if No is selected): |  | <10 acres impervious
Standard Met with HCM? | No | The extreme standard has not been fully met. Provide additional STPs to ensure post development peak runoff does not exceed pre development peak runoff for the 100 yr, 24 hour storm event.
STP used:
Pre-development peak discharge rate (cfs)
Pre-routed, post-development peak discharge rate (cfs)
Routed, post-development peak discharge rate (cfs)
Modeling Info: When demonstrating QP100 compliance in a hydrologic model, use the following CN and TC below, if the practice used to meet QP100 is not a Tier 1 practice. The CNAdj takes into account the reduction in runoff volume achieved through runoff reduction practices. The TC is calculated by the watershed lag method using CNAdj as CN'.
Pre-Development CN (Flow-weighted composite) | 57.3007 | Pre Development TC (min) |  | 14.2063 | (Watershed Lag Method)
CNAdj | 67.4648 | Post Development TC (min) |  | 11.6522
Extreme Flood Notes:
Yes
No
Yes
No
Cold
Warm
Yes
No
Yes
No
No
Yes (WQv met)
No
Yes
No
Yes
Note on A18: Do not include any previously authorized impervious

## SN4
General Discharge Point Information
|  | Project name | Low Density Residential
|  | Discharge point serial number (e.g. S/N 001) | 4
|  | Name of receiving water | Wetland Tributary to Rock River
|  | Latitude (decimal degrees to five decimal places) | 44
|  | Longitude (decimal degrees to five decimal places) | -73
Precipitation Data | * Preciptation values shall be obtained from |  |  | NOAA Atlas 14
Storm | WQ Storm | 1 yr, 24 hr | 10 yr, 24 hr | 100 yr, 24 hr
Precipitation (inches) | 1 | 2.05 | 3.43 | 5.08
Drainage Area Information
Pre Development Land Use (acres)
Landuse | A | B | C | D | Total
Grass | 0 | 0.36 | 0 | 0 | 0.36
Meadow | 0 | 0 | 0 | 0 | 0
Woods | 0 | 5.56 | 0 | 0 | 5.56
Existing Impervious | 0 | 0.03 | 0 | 0 | 0.03
|  |  |  | Impervious previously authorized under 2002 VSMM (not included in calculations) | 0
|  |  |  | Total Pre Site Area | 5.95
Post Development Land Use (acres) | [5 empty] | %
Landuse | A | B | C | D | Total
Grass | 0 | 4.31 | 0 | 0 | 4.31
Meadow | 0 | 0 | 0 | 0 | 0
Woods | 0 | 0.78 | 0 | 0 | 0.78
New Impervious | 0 | 0.86 | 0 | 0 | 0.86 | 14.45%
Existing for Permit Coverage (Treated to New Standards) | 0 | 0 | 0 | 0 | 0 | 0%
|  |  |  | Existing Impervious Not for Permit Coverage | 0 | 0%
|  |  |  | Redeveloped Impervious | 0 | 0%
| Impervious previously authorized under 2002 VSMM |  |  |  | 0 | 0%
|  |  |  | Total Site Area | 5.95
|  |  |  | Total Impervious for Permit Coverage | 0.86
|  |  |  | Net Reduced Impervious | 0 | 0%
|  |  |  | Reduced Existing Impervious (for redevelopment) | 0.03 | 100%
Information for Calculating TC by the Watershed Lag Method |  |  |  | Average Catchment Slope, Y (%) | Hydraulic Length, l (ft)
|  |  | Pre Development | 3.29 | 609.3
|  |  | Post Development | 3.42 | 609.3
Runoff Calculations |  |  | 1 yr, 24-hr | 10 yr, 24-hr | 100 yr, 24-hr
Predevelopment runoff volume (ac-ft) |  |  | 0.016274 | 0.1768 | 0.54524
Pre-routed, post development runoff volume (ac-ft) |  |  | 0.16183 | 0.48207 | 1.1378
Tier 1/Runoff Reduction Practices
List all Tier 1 practices below with the associated treatment volume (TV). The TV will be applied to all treatment standards, except for Green Roofs, which do not receive recharge or water quality credit. Please include the appropriate STP worksheet(s) with the application.
Practice | TV (ac-ft) | Practice |  | TV (ac-ft)
Simple Disconnection | 0.024
Filters (infiltrating) | 0.1237
Runoff Reduction Calculations
Standard | Re | WQ | CP | QP10 | QP100
TV Required (ac-ft) | 0.025083 | 0.089292 | 0.14556 | 0.30527 | 0.59252
TV Provided (ac-ft) | 0.1477 | 0.1477 | 0.1477 | 0.1477 | 0.1477
TV Remaining (ac-ft) | 0 | 0 | 0 | 0.15757 | 0.44482
Standard met with HCM? | Yes | Yes | Yes | No | No
Post-Development CN | n/a | 85.2802 | 72.4448 | 70.1318 | 72.4197
CNadj | n/a | n/a | 56.1243 | 64.097 | 68.7616
Pre-Development CN | n/a | n/a | 56.6263 | 56.0305 | 56.2592
Groundwater Recharge Standard (Re) |  |  |  |  | 1
Standard Applicable?
ReV | 0.025083
Standard met with Tier 1 Practices? | Yes
Recharge Notes:
Water Quality Treatment Standard (WQ) |  |  |  | 1 | 1
| (ac-ft) |  |  |  | Apply Reduction?
WQV - New & Existing | 0.089292 | % Net Reduction |  | 0%
WQV - Redevelopment | 0 | % Removed Existing Impervious (Redevelopment) |  | 100% |  | Max 25% applied
Total WQV | 0.089292
WQV met with Tier 1 practices | 0.089292 |  | Is all impervious treated by disconnection? |  |  | 1
WQV to be met with Tier 2 and/or Tier 3 practices | 0
| Tier 2 & 3 Water Quality Practice |  |  | WQV Provided (ac-ft) | Tier
|  |  | Total WQV Provided (ac-ft) | 0 | ac-ft
|  |  | Is the WQV Standard met? | Yes
Water Quality Notes:
Channel Protection Standard (CP) |  |  |  | 1 | 1
Standard Applicable?
Standard Met with HCM? | Yes | The channel protection standard has been fully met with hydrologic condition method. Additional treatment of the 1 year storm is not required.
Provide Extended Detention for: | n/a | ac-ft
Warm or Cold Water Fishery? |  | → | Provide: | 12 hours of extended detention
See the Vermont Water Quality Standards for warm and cold water designations |  |  |  | OR |  | FALSE
The Alternative Extended Detention Method (§2.2.5.4) is being used.
Extended Detention STP:
Modeling Info: When demonstrating CP compliance with extended detention in a hydrologic model, use the CN and TC below if the practice being modelled is not a Tier 1 practice. The CNAdj takes into account the reduction in runoff volume achieved through Tier 1 practices. The TC is calculated by the watershed lag method using CNAdj as CN'.
CNAdj | 56.1243 | Post Development TC (min) |  | 22.0721 | (Watershed Lag Method)
Channel Protection Notes: | If modeling this in a hydrologic model, I would use a CN of 71, which is the adjusted CN after the Tv from the simple disconnection is applied. No modeling of the 1 year storm is needed, since the standard is achieved with the Hydrologic Condition Method.
Overbank Flood Protection (QP10) |  |  |  |  | 1
Standard Applicable?
Standard Met with HCM? | No | The QP10 standard has not been fully met. Provide additional STPs to ensure post development peak runoff does not exceed pre development peak runoff for the 10 yr, 24 hour storm event.
STP used: | Sand Filter (infiltrating)
|  | Pre-development peak discharge rate (cfs) | 1.08
|  | Pre-routed, post-development peak discharge rate (cfs) | 3.41
|  | Routed, post-development peak discharge rate (cfs) | 0.34
Modeling Info: When demonstrating QP10 compliance in a hydrologic model, use the following CN and TC below, if the practice used to meet QP10 is not itself a Tier 1 practice. The CNAdj takes into account the reduction in runoff volume achieved through Tier 1 practices. The TC is calculated by the watershed lag method using CNAdj as CN'.
Pre-Development CN (Flow-weighted composite) | 56.0305 | Pre Development TC (min) |  | 22.5572 | (Watershed Lag Method)
CNAdj | 64.097 | Post Development TC (min) |  | 18.0236
Overbank Flood Notes: | Tc of 16.4 and CN of 68 were used to reflect the Tv credit from the disconnection, but no the Tv credit from the sand filter, as it was explicitly modelled in the hydrologic model.
Extreme Flood Protection (QP100) |  |  |  |  | 2
Standard Applicable? |  | Waiver (if No is selected): |  | <10 acres impervious
Standard Met with HCM? | No | The extreme standard has not been fully met. Provide additional STPs to ensure post development peak runoff does not exceed pre development peak runoff for the 100 yr, 24 hour storm event.
STP used:
Pre-development peak discharge rate (cfs)
Pre-routed, post-development peak discharge rate (cfs)
Routed, post-development peak discharge rate (cfs)
Modeling Info: When demonstrating QP100 compliance in a hydrologic model, use the following CN and TC below, if the practice used to meet QP100 is not a Tier 1 practice. The CNAdj takes into account the reduction in runoff volume achieved through runoff reduction practices. The TC is calculated by the watershed lag method using CNAdj as CN'.
Pre-Development CN (Flow-weighted composite) | 56.2592 | Pre Development TC (min) |  | 22.4275 | (Watershed Lag Method)
CNAdj | 68.7616 | Post Development TC (min) |  | 15.9485
Extreme Flood Notes:
Yes
No
Yes
No
Cold
Warm
Yes
No
Yes
No
No
Yes (WQv met)
No
Yes
No
Yes
Note on A18: Do not include any previously authorized impervious

## SN5
General Discharge Point Information
|  | Project name | Low Density Residential
|  | Discharge point serial number (e.g. S/N 001) | 5
|  | Name of receiving water | Wetland Tributary to Rock River
|  | Latitude (decimal degrees to five decimal places) | 44.0001
|  | Longitude (decimal degrees to five decimal places) | -73.0001
Precipitation Data | * Preciptation values shall be obtained from |  |  | NOAA Atlas 14
Storm | WQ Storm | 1 yr, 24 hr | 10 yr, 24 hr | 100 yr, 24 hr
Precipitation (inches) | 1 | 2.05 | 3.43 | 5.08
Drainage Area Information
Pre Development Land Use (acres)
Landuse | A | B | C | D | Total
Grass | 0 | 0 | 0 | 0 | 0
Meadow | 0 | 0 | 0 | 0 | 0
Woods | 0 | 7 | 0 | 0 | 7
Existing Impervious | 0 | 0 | 0 | 0 | 0
|  |  |  | Impervious previously authorized under 2002 VSMM (not included in calculations) | 0
|  |  |  | Total Pre Site Area | 7
Post Development Land Use (acres) | [5 empty] | %
Landuse | A | B | C | D | Total
Grass | 0 | 3.12 | 0 | 0 | 3.12
Meadow | 0 | 0 | 0 | 0 | 0
Woods | 0 | 2.99 | 0 | 0 | 2.99
New Impervious | 0 | 0.89 | 0 |  | 0.89 | 12.71%
Existing for Permit Coverage (Treated to New Standards) | 0 | 0 | 0 | 0 | 0 | 0%
|  |  |  | Existing Impervious Not for Permit Coverage | 0 | 0%
|  |  |  | Redeveloped Impervious | 0 | 0%
| Impervious previously authorized under 2002 VSMM |  |  |  | 0 | 0%
|  |  |  | Total Site Area | 7
|  |  |  | Total Impervious for Permit Coverage | 0.89
|  |  |  | Net Reduced Impervious | 0 | 0%
|  |  |  | Reduced Existing Impervious (for redevelopment) | 0 | 0%
Information for Calculating TC by the Watershed Lag Method |  |  |  | Average Catchment Slope, Y (%) | Hydraulic Length, l (ft)
|  |  | Pre Development | 6.5 | 671.75
|  |  | Post Development | 5.85 | 671.75
Runoff Calculations |  |  | 1 yr, 24-hr | 10 yr, 24-hr | 100 yr, 24-hr
Predevelopment runoff volume (ac-ft) |  |  | 0.011611 | 0.18813 | 0.59503
Pre-routed, post development runoff volume (ac-ft) |  |  | 0.16182 | 0.48539 | 1.1377
Tier 1/Runoff Reduction Practices
List all Tier 1 practices below with the associated treatment volume (TV). The TV will be applied to all treatment standards, except for Green Roofs, which do not receive recharge or water quality credit. Please include the appropriate STP worksheet(s) with the application.
Practice | TV (ac-ft) | Practice |  | TV (ac-ft)
Simple Disconnection | 0.027
Infiltration Basin | 0.122
Runoff Reduction Calculations
Standard | Re | WQ | CP | QP10 | QP100
TV Required (ac-ft) | 0.025958 | 0.095917 | 0.15021 | 0.29727 | 0.54269
TV Provided (ac-ft) | 0.149 | 0.149 | 0.149 | 0.149 | 0.149
TV Remaining (ac-ft) | 0 | 0 | 0.0012113 | 0.14827 | 0.39369
Standard met with HCM? | Yes | Yes | No | No | No
Post-Development CN | n/a | 84.5901 | 70.6805 | 67.4256 | 68.174
CNadj | n/a | n/a | 55.2905 | 61.8488 | 64.8391
Pre-Development CN | n/a | n/a | 55 | 55 | 55
Groundwater Recharge Standard (Re) |  |  |  |  | 1
Standard Applicable?
ReV | 0.025958
Standard met with Tier 1 Practices? | Yes
Recharge Notes:
Water Quality Treatment Standard (WQ) |  |  |  | 1 | 1
| (ac-ft) |  |  |  | Apply Reduction?
WQV - New & Existing | 0.095917 | % Net Reduction |  | 0%
WQV - Redevelopment | 0 | % Removed Existing Impervious (Redevelopment) |  | 0%
Total WQV | 0.095917
WQV met with Tier 1 practices | 0.095917 |  | Is all impervious treated by disconnection? |  |  | 1
WQV to be met with Tier 2 and/or Tier 3 practices | 0
| Tier 2 & 3 Water Quality Practice |  |  | WQV Provided (ac-ft) | Tier
|  |  | Total WQV Provided (ac-ft) | 0 | ac-ft
|  |  | Is the WQV Standard met? | Yes
Water Quality Notes:
Channel Protection Standard (CP) |  |  |  | 1 | 1
Standard Applicable?
Standard Met with HCM? | No | The channel protection standard has not been fully met. Either increase Tv credit to fully meet HCM or provide extended detention.
Provide Extended Detention for: | 0.012823 | ac-ft
Warm or Cold Water Fishery? |  | → | Provide: | 12 hours of extended detention
See the Vermont Water Quality Standards for warm and cold water designations |  |  |  | OR |  | FALSE
The Alternative Extended Detention Method (§2.2.5.4) is being used.
Extended Detention STP: | n/a
Modeling Info: When demonstrating CP compliance with extended detention in a hydrologic model, use the CN and TC below if the practice being modelled is not a Tier 1 practice. The CNAdj takes into account the reduction in runoff volume achieved through Tier 1 practices. The TC is calculated by the watershed lag method using CNAdj as CN'.
CNAdj | 55.2905 | Post Development TC (min) |  | 18.634 | (Watershed Lag Method)
Channel Protection Notes: | CN of 69 and Tc of 13.2 used to model the 1 yr storm, which takes into account Tv credit from the disconnection, but not the infiltration basin, as it was explicitly modeled.
Overbank Flood Protection (QP10) |  |  |  |  | 1
Standard Applicable?
Standard Met with HCM? | No | The QP10 standard has not been fully met. Provide additional STPs to ensure post development peak runoff does not exceed pre development peak runoff for the 10 yr, 24 hour storm event.
STP used: | Infiltration Basin
|  | Pre-development peak discharge rate (cfs) | 1.27
|  | Pre-routed, post-development peak discharge rate (cfs) | 3.99
|  | Routed, post-development peak discharge rate (cfs) | 0.84
Modeling Info: When demonstrating QP10 compliance in a hydrologic model, use the following CN and TC below, if the practice used to meet QP10 is not itself a Tier 1 practice. The CNAdj takes into account the reduction in runoff volume achieved through Tier 1 practices. The TC is calculated by the watershed lag method using CNAdj as CN'.
Pre-Development CN (Flow-weighted composite) | 55 | Pre Development TC (min) |  | 17.8076 | (Watershed Lag Method)
CNAdj | 61.8488 | Post Development TC (min) |  | 15.7846
Overbank Flood Notes:
Extreme Flood Protection (QP100) |  |  |  |  | 2
Standard Applicable? |  | Waiver (if No is selected): |  | <10 acres impervious
Standard Met with HCM? | No | The extreme standard has not been fully met. Provide additional STPs to ensure post development peak runoff does not exceed pre development peak runoff for the 100 yr, 24 hour storm event.
STP used:
Pre-development peak discharge rate (cfs)
Pre-routed, post-development peak discharge rate (cfs)
Routed, post-development peak discharge rate (cfs)
Modeling Info: When demonstrating QP100 compliance in a hydrologic model, use the following CN and TC below, if the practice used to meet QP100 is not a Tier 1 practice. The CNAdj takes into account the reduction in runoff volume achieved through runoff reduction practices. The TC is calculated by the watershed lag method using CNAdj as CN'.
Pre-Development CN (Flow-weighted composite) | 55 | Pre Development TC (min) |  | 17.8076 | (Watershed Lag Method)
CNAdj | 64.8391 | Post Development TC (min) |  | 14.6164
Extreme Flood Notes:
Yes
No
Yes
No
Cold
Warm
Yes
No
Yes
No
No
Yes (WQv met)
No
Yes
No
Yes
Note on A18: Do not include any previously authorized impervious

## SN6 (hidden)
General Discharge Point Information
|  | Project name | Low Density Residential
Discharge point serial number (e.g. S/N 001)
Name of receiving water
Latitude (decimal degrees to five decimal places)
Longitude (decimal degrees to five decimal places)
Precipitation Data | * Preciptation values shall be obtained from |  |  | NOAA Atlas 14
Storm | WQ Storm | 1 yr, 24 hr | 10 yr, 24 hr | 100 yr, 24 hr
Precipitation (inches) | 1 | 0 | 0 | 0
Drainage Area Information
Pre Development Land Use (acres)
Landuse | A | B | C | D | Total
Grass | 0 | 0 | 0 | 0 | 0
Meadow | 0 | 0 | 0 | 0 | 0
Woods | 0 | 0 | 0 | 0 | 0
Existing Impervious | 0 | 0 | 0 | 0 | 0
|  |  |  | Impervious previously authorized under 2002 VSMM (not included in calculations) | 0
|  |  |  | Total Pre Site Area | 0
Post Development Land Use (acres) | [5 empty] | %
Landuse | A | B | C | D | Total
Grass | 0 | 0 | 0 | 0 | 0
Meadow | 0 | 0 | 0 | 0 | 0
Woods | 0 | 0 | 0 | 0 | 0
New Impervious | 0 | 0 | 0 |  | 0 | 0%
Existing for Permit Coverage (Treated to New Standards) | 0 | 0 | 0 | 0 | 0 | 0%
|  |  |  | Existing Impervious Not for Permit Coverage | 0 | 0%
|  |  |  | Redeveloped Impervious | 0 | 0%
| Impervious previously authorized under 2002 VSMM |  |  |  | 0 | 0%
|  |  |  | Total Site Area | 0
|  |  |  | Total Impervious for Permit Coverage | 0
|  |  |  | Net Reduced Impervious | 0 | 0%
|  |  |  | Reduced Existing Impervious (for redevelopment) | 0 | 0%
Information for Calculating TC by the Watershed Lag Method |  |  |  | Average Catchment Slope, Y (%) | Hydraulic Length, l (ft)
|  |  | Pre Development | 0 | 0
|  |  | Post Development | 0 | 0
Runoff Calculations |  |  | 1 yr, 24-hr | 10 yr, 24-hr | 100 yr, 24-hr
Predevelopment runoff volume (ac-ft) |  |  | 0 | 0 | 0
Pre-routed, post development runoff volume (ac-ft) |  |  | 0 | 0 | 0
Tier 1/Runoff Reduction Practices
List all Tier 1 practices below with the associated treatment volume (TV). The TV will be applied to all treatment standards, except for Green Roofs, which do not receive recharge or water quality credit. Please include the appropriate STP worksheet(s) with the application.
Practice | TV (ac-ft) | Practice |  | TV (ac-ft)
Runoff Reduction Calculations
Standard | Re | WQ | CP | QP10 | QP100
TV Required (ac-ft) | 0 | 0 | 0 | 0 | 0
TV Provided (ac-ft) | 0 | 0 | 0 | 0 | 0
TV Remaining (ac-ft) | 0 | 0 | 0 | 0 | 0
Standard met with HCM? | n/a | Yes | Yes | Yes | Yes
Post-Development CN | n/a | n/a | n/a | n/a | n/a
CNadj | n/a | n/a | n/a | n/a | n/a
Pre-Development CN | n/a | n/a | n/a | n/a | n/a
Groundwater Recharge Standard (Re) |  |  |  |  | 1
Standard Applicable?
ReV | 0
Standard met with Tier 1 Practices? | n/a
Recharge Notes:
Water Quality Treatment Standard (WQ) |  |  |  | 1 | 1
| (ac-ft) |  |  |  | Apply Reduction?
WQV - New & Existing | 0 | % Net Reduction |  | 0%
WQV - Redevelopment | 0 | % Removed Existing Impervious (Redevelopment) |  | 0%
Total WQV | 0
WQV met with Tier 1 practices | 0 |  | Is all impervious treated by disconnection? |  |  | 1
WQV to be met with Tier 2 and/or Tier 3 practices | 0
| Tier 2 & 3 Water Quality Practice |  |  | WQV Provided (ac-ft) | Tier
|  |  | Total WQV Provided (ac-ft) | 0 | ac-ft
|  |  | Is the WQV Standard met? | Yes
Water Quality Notes:
Channel Protection Standard (CP) |  |  |  | 1 | 1
Standard Applicable?
Standard Met with HCM? | Yes | The channel protection standard has been fully met with hydrologic condition method. Additional treatment of the 1 year storm is not required.
Provide Extended Detention for: | n/a | ac-ft
Warm or Cold Water Fishery? |  | → | Provide: | 12 hours of extended detention
See the Vermont Water Quality Standards for warm and cold water designations |  |  |  | OR |  | FALSE
The Alternative Extended Detention Method (§2.2.5.4) is being used.
Extended Detention STP:
Modeling Info: When demonstrating CP compliance with extended detention in a hydrologic model, use the CN and TC below if the practice being modelled is not a Tier 1 practice. The CNAdj takes into account the reduction in runoff volume achieved through Tier 1 practices. The TC is calculated by the watershed lag method using CNAdj as CN'.
CNAdj | n/a | Post Development TC (min) |  | 0 | (Watershed Lag Method)
Channel Protection Notes:
Overbank Flood Protection (QP10) |  |  |  |  | 1
Standard Applicable?
Standard Met with HCM? | Yes | The QP10 standard has been fully met. No additional STPs are required.
STP used:
Pre-development peak discharge rate (cfs)
Pre-routed, post-development peak discharge rate (cfs)
Routed, post-development peak discharge rate (cfs)
Modeling Info: When demonstrating QP10 compliance in a hydrologic model, use the following CN and TC below, if the practice used to meet QP10 is not itself a Tier 1 practice. The CNAdj takes into account the reduction in runoff volume achieved through Tier 1 practices. The TC is calculated by the watershed lag method using CNAdj as CN'.
Pre-Development CN (Flow-weighted composite) | n/a | Pre Development TC (min) |  | 0 | (Watershed Lag Method)
CNAdj | n/a | Post Development TC (min) |  | 0
Overbank Flood Notes:
Extreme Flood Protection (QP100) |  |  |  |  | 1
Standard Applicable?
Standard Met with HCM? | Yes | The extreme flood standard has been fully met. No additional STPs are required.
STP used:
Pre-development peak discharge rate (cfs)
Pre-routed, post-development peak discharge rate (cfs)
Routed, post-development peak discharge rate (cfs)
Modeling Info: When demonstrating QP100 compliance in a hydrologic model, use the following CN and TC below, if the practice used to meet QP100 is not a Tier 1 practice. The CNAdj takes into account the reduction in runoff volume achieved through runoff reduction practices. The TC is calculated by the watershed lag method using CNAdj as CN'.
Pre-Development CN (Flow-weighted composite) | n/a | Pre Development TC (min) |  | 0 | (Watershed Lag Method)
CNAdj | n/a | Post Development TC (min) |  | 0
Extreme Flood Notes:
Yes
No
Yes
No
Cold
Warm
Yes
No
Yes
No
No
Yes (WQv met)
No
Yes
No
Yes
Note on A18: Do not include any previously authorized impervious

## SN7 (hidden)
General Discharge Point Information
|  | Project name | Low Density Residential
Discharge point serial number (e.g. S/N 001)
Name of receiving water
Latitude (decimal degrees to five decimal places)
Longitude (decimal degrees to five decimal places)
Precipitation Data | * Preciptation values shall be obtained from |  |  | NOAA Atlas 14
Storm | WQ Storm | 1 yr, 24 hr | 10 yr, 24 hr | 100 yr, 24 hr
Precipitation (inches) | 1 | 0 | 0 | 0
Drainage Area Information
Pre Development Land Use (acres)
Landuse | A | B | C | D | Total
Grass | 0 | 0 | 0 | 0 | 0
Meadow | 0 | 0 | 0 | 0 | 0
Woods | 0 | 0 | 0 | 0 | 0
Existing Impervious | 0 | 0 | 0 | 0 | 0
|  |  |  | Impervious previously authorized under 2002 VSMM (not included in calculations) | 0
|  |  |  | Total Pre Site Area | 0
Post Development Land Use (acres) | [5 empty] | %
Landuse | A | B | C | D | Total
Grass | 0 | 0 | 0 | 0 | 0
Meadow | 0 | 0 | 0 | 0 | 0
Woods | 0 | 0 | 0 | 0 | 0
New Impervious | 0 | 0 | 0 |  | 0 | 0%
Existing for Permit Coverage (Treated to New Standards) | 0 | 0 | 0 | 0 | 0 | 0%
|  |  |  | Existing Impervious Not for Permit Coverage | 0 | 0%
|  |  |  | Redeveloped Impervious | 0 | 0%
| Impervious previously authorized under 2002 VSMM |  |  |  | 0 | 0%
|  |  |  | Total Site Area | 0
|  |  |  | Total Impervious for Permit Coverage | 0
|  |  |  | Net Reduced Impervious | 0 | 0%
|  |  |  | Reduced Existing Impervious (for redevelopment) | 0 | 0%
Information for Calculating TC by the Watershed Lag Method |  |  |  | Average Catchment Slope, Y (%) | Hydraulic Length, l (ft)
|  |  | Pre Development | 0 | 0
|  |  | Post Development | 0 | 0
Runoff Calculations |  |  | 1 yr, 24-hr | 10 yr, 24-hr | 100 yr, 24-hr
Predevelopment runoff volume (ac-ft) |  |  | 0 | 0 | 0
Pre-routed, post development runoff volume (ac-ft) |  |  | 0 | 0 | 0
Tier 1/Runoff Reduction Practices
List all Tier 1 practices below with the associated treatment volume (TV). The TV will be applied to all treatment standards, except for Green Roofs, which do not receive recharge or water quality credit. Please include the appropriate STP worksheet(s) with the application.
Practice | TV (ac-ft) | Practice |  | TV (ac-ft)
Runoff Reduction Calculations
Standard | Re | WQ | CP | QP10 | QP100
TV Required (ac-ft) | 0 | 0 | 0 | 0 | 0
TV Provided (ac-ft) | 0 | 0 | 0 | 0 | 0
TV Remaining (ac-ft) | 0 | 0 | 0 | 0 | 0
Standard met with HCM? | n/a | Yes | Yes | Yes | Yes
Post-Development CN | n/a | n/a | n/a | n/a | n/a
CNadj | n/a | n/a | n/a | n/a | n/a
Pre-Development CN | n/a | n/a | n/a | n/a | n/a
Groundwater Recharge Standard (Re) |  |  |  |  | 1
Standard Applicable?
ReV | 0
Standard met with Tier 1 Practices? | n/a
Recharge Notes:
Water Quality Treatment Standard (WQ) |  |  |  | 1 | 1
| (ac-ft) |  |  |  | Apply Reduction?
WQV - New & Existing | 0 | % Net Reduction |  | 0%
WQV - Redevelopment | 0 | % Removed Existing Impervious (Redevelopment) |  | 0%
Total WQV | 0
WQV met with Tier 1 practices | 0 |  | Is all impervious treated by disconnection? |  |  | 1
WQV to be met with Tier 2 and/or Tier 3 practices | 0
| Tier 2 & 3 Water Quality Practice |  |  | WQV Provided (ac-ft) | Tier
|  |  | Total WQV Provided (ac-ft) | 0 | ac-ft
|  |  | Is the WQV Standard met? | Yes
Water Quality Notes:
Channel Protection Standard (CP) |  |  |  | 1 | 1
Standard Applicable?
Standard Met with HCM? | Yes | The channel protection standard has been fully met with hydrologic condition method. Additional treatment of the 1 year storm is not required.
Provide Extended Detention for: | n/a | ac-ft
Warm or Cold Water Fishery? |  | → | Provide: | 12 hours of extended detention
See the Vermont Water Quality Standards for warm and cold water designations |  |  |  | OR |  | FALSE
The Alternative Extended Detention Method (§2.2.5.4) is being used.
Extended Detention STP:
Modeling Info: When demonstrating CP compliance with extended detention in a hydrologic model, use the CN and TC below if the practice being modelled is not a Tier 1 practice. The CNAdj takes into account the reduction in runoff volume achieved through Tier 1 practices. The TC is calculated by the watershed lag method using CNAdj as CN'.
CNAdj | n/a | Post Development TC (min) |  | 0 | (Watershed Lag Method)
Channel Protection Notes:
Overbank Flood Protection (QP10) |  |  |  |  | 1
Standard Applicable?
Standard Met with HCM? | Yes | The QP10 standard has been fully met. No additional STPs are required.
STP used:
Pre-development peak discharge rate (cfs)
Pre-routed, post-development peak discharge rate (cfs)
Routed, post-development peak discharge rate (cfs)
Modeling Info: When demonstrating QP10 compliance in a hydrologic model, use the following CN and TC below, if the practice used to meet QP10 is not itself a Tier 1 practice. The CNAdj takes into account the reduction in runoff volume achieved through Tier 1 practices. The TC is calculated by the watershed lag method using CNAdj as CN'.
Pre-Development CN (Flow-weighted composite) | n/a | Pre Development TC (min) |  | 0 | (Watershed Lag Method)
CNAdj | n/a | Post Development TC (min) |  | 0
Overbank Flood Notes:
Extreme Flood Protection (QP100) |  |  |  |  | 1
Standard Applicable?
Standard Met with HCM? | Yes | The extreme flood standard has been fully met. No additional STPs are required.
STP used:
Pre-development peak discharge rate (cfs)
Pre-routed, post-development peak discharge rate (cfs)
Routed, post-development peak discharge rate (cfs)
Modeling Info: When demonstrating QP100 compliance in a hydrologic model, use the following CN and TC below, if the practice used to meet QP100 is not a Tier 1 practice. The CNAdj takes into account the reduction in runoff volume achieved through runoff reduction practices. The TC is calculated by the watershed lag method using CNAdj as CN'.
Pre-Development CN (Flow-weighted composite) | n/a | Pre Development TC (min) |  | 0 | (Watershed Lag Method)
CNAdj | n/a | Post Development TC (min) |  | 0
Extreme Flood Notes:
Yes
No
Yes
No
Cold
Warm
Yes
No
Yes
No
No
Yes (WQv met)
No
Yes
No
Yes
Note on A18: Do not include any previously authorized impervious

## SN8 (hidden)
General Discharge Point Information
|  | Project name | Low Density Residential
Discharge point serial number (e.g. S/N 001)
Name of receiving water
Latitude (decimal degrees to five decimal places)
Longitude (decimal degrees to five decimal places)
Precipitation Data | * Preciptation values shall be obtained from |  |  | NOAA Atlas 14
Storm | WQ Storm | 1 yr, 24 hr | 10 yr, 24 hr | 100 yr, 24 hr
Precipitation (inches) | 1 | 0 | 0 | 0
Drainage Area Information
Pre Development Land Use (acres)
Landuse | A | B | C | D | Total
Grass | 0 | 0 | 0 | 0 | 0
Meadow | 0 | 0 | 0 | 0 | 0
Woods | 0 | 0 | 0 | 0 | 0
Existing Impervious | 0 | 0 | 0 | 0 | 0
|  |  |  | Impervious previously authorized under 2002 VSMM (not included in calculations) | 0
|  |  |  | Total Pre Site Area | 0
Post Development Land Use (acres) | [5 empty] | %
Landuse | A | B | C | D | Total
Grass | 0 | 0 | 0 | 0 | 0
Meadow | 0 | 0 | 0 | 0 | 0
Woods | 0 | 0 | 0 | 0 | 0
New Impervious | 0 | 0 | 0 |  | 0 | 0%
Existing for Permit Coverage (Treated to New Standards) | 0 | 0 | 0 | 0 | 0 | 0%
|  |  |  | Existing Impervious Not for Permit Coverage | 0 | 0%
|  |  |  | Redeveloped Impervious | 0 | 0%
| Impervious previously authorized under 2002 VSMM |  |  |  | 0 | 0%
|  |  |  | Total Site Area | 0
|  |  |  | Total Impervious for Permit Coverage | 0
|  |  |  | Net Reduced Impervious | 0 | 0%
|  |  |  | Reduced Existing Impervious (for redevelopment) | 0 | 0%
Information for Calculating TC by the Watershed Lag Method |  |  |  | Average Catchment Slope, Y (%) | Hydraulic Length, l (ft)
|  |  | Pre Development | 0 | 0
|  |  | Post Development | 0 | 0
Runoff Calculations |  |  | 1 yr, 24-hr | 10 yr, 24-hr | 100 yr, 24-hr
Predevelopment runoff volume (ac-ft) |  |  | 0 | 0 | 0
Pre-routed, post development runoff volume (ac-ft) |  |  | 0 | 0 | 0
Tier 1/Runoff Reduction Practices
List all Tier 1 practices below with the associated treatment volume (TV). The TV will be applied to all treatment standards, except for Green Roofs, which do not receive recharge or water quality credit. Please include the appropriate STP worksheet(s) with the application.
Practice | TV (ac-ft) | Practice |  | TV (ac-ft)
Runoff Reduction Calculations
Standard | Re | WQ | CP | QP10 | QP100
TV Required (ac-ft) | 0 | 0 | 0 | 0 | 0
TV Provided (ac-ft) | 0 | 0 | 0 | 0 | 0
TV Remaining (ac-ft) | 0 | 0 | 0 | 0 | 0
Standard met with HCM? | n/a | Yes | Yes | Yes | Yes
Post-Development CN | n/a | n/a | n/a | n/a | n/a
CNadj | n/a | n/a | n/a | n/a | n/a
Pre-Development CN | n/a | n/a | n/a | n/a | n/a
Groundwater Recharge Standard (Re) |  |  |  |  | 1
Standard Applicable?
ReV | 0
Standard met with Tier 1 Practices? | n/a
Recharge Notes:
Water Quality Treatment Standard (WQ) |  |  |  | 1 | 1
| (ac-ft) |  |  |  | Apply Reduction?
WQV - New & Existing | 0 | % Net Reduction |  | 0%
WQV - Redevelopment | 0 | % Removed Existing Impervious (Redevelopment) |  | 0%
Total WQV | 0
WQV met with Tier 1 practices | 0 |  | Is all impervious treated by disconnection? |  |  | 1
WQV to be met with Tier 2 and/or Tier 3 practices | 0
| Tier 2 & 3 Water Quality Practice |  |  | WQV Provided (ac-ft) | Tier
|  |  | Total WQV Provided (ac-ft) | 0 | ac-ft
|  |  | Is the WQV Standard met? | Yes
Water Quality Notes:
Channel Protection Standard (CP) |  |  |  | 1 | 1
Standard Applicable?
Standard Met with HCM? | Yes | The channel protection standard has been fully met with hydrologic condition method. Additional treatment of the 1 year storm is not required.
Provide Extended Detention for: | n/a | ac-ft
Warm or Cold Water Fishery? |  | → | Provide: | 12 hours of extended detention
See the Vermont Water Quality Standards for warm and cold water designations |  |  |  | OR |  | FALSE
The Alternative Extended Detention Method (§2.2.5.4) is being used.
Extended Detention STP:
Modeling Info: When demonstrating CP compliance with extended detention in a hydrologic model, use the CN and TC below if the practice being modelled is not a Tier 1 practice. The CNAdj takes into account the reduction in runoff volume achieved through Tier 1 practices. The TC is calculated by the watershed lag method using CNAdj as CN'.
CNAdj | n/a | Post Development TC (min) |  | 0 | (Watershed Lag Method)
Channel Protection Notes:
Overbank Flood Protection (QP10) |  |  |  |  | 1
Standard Applicable?
Standard Met with HCM? | Yes | The QP10 standard has been fully met. No additional STPs are required.
STP used:
Pre-development peak discharge rate (cfs)
Pre-routed, post-development peak discharge rate (cfs)
Routed, post-development peak discharge rate (cfs)
Modeling Info: When demonstrating QP10 compliance in a hydrologic model, use the following CN and TC below, if the practice used to meet QP10 is not itself a Tier 1 practice. The CNAdj takes into account the reduction in runoff volume achieved through Tier 1 practices. The TC is calculated by the watershed lag method using CNAdj as CN'.
Pre-Development CN (Flow-weighted composite) | n/a | Pre Development TC (min) |  | 0 | (Watershed Lag Method)
CNAdj | n/a | Post Development TC (min) |  | 0
Overbank Flood Notes:
Extreme Flood Protection (QP100) |  |  |  |  | 1
Standard Applicable?
Standard Met with HCM? | Yes | The extreme flood standard has been fully met. No additional STPs are required.
STP used:
Pre-development peak discharge rate (cfs)
Pre-routed, post-development peak discharge rate (cfs)
Routed, post-development peak discharge rate (cfs)
Modeling Info: When demonstrating QP100 compliance in a hydrologic model, use the following CN and TC below, if the practice used to meet QP100 is not a Tier 1 practice. The CNAdj takes into account the reduction in runoff volume achieved through runoff reduction practices. The TC is calculated by the watershed lag method using CNAdj as CN'.
Pre-Development CN (Flow-weighted composite) | n/a | Pre Development TC (min) |  | 0 | (Watershed Lag Method)
CNAdj | n/a | Post Development TC (min) |  | 0
Extreme Flood Notes:
Yes
No
Yes
No
Cold
Warm
Yes
No
Yes
No
No
Yes (WQv met)
No
Yes
No
Yes
Note on A18: Do not include any previously authorized impervious

## SN9 (hidden)
General Discharge Point Information
|  | Project name | Low Density Residential
Discharge point serial number (e.g. S/N 001)
Name of receiving water
Latitude (decimal degrees to five decimal places)
Longitude (decimal degrees to five decimal places)
Precipitation Data | * Preciptation values shall be obtained from |  |  | NOAA Atlas 14
Storm | WQ Storm | 1 yr, 24 hr | 10 yr, 24 hr | 100 yr, 24 hr
Precipitation (inches) | 1 | 0 | 0 | 0
Drainage Area Information
Pre Development Land Use (acres)
Landuse | A | B | C | D | Total
Grass | 0 | 0 | 0 | 0 | 0
Meadow | 0 | 0 | 0 | 0 | 0
Woods | 0 | 0 | 0 | 0 | 0
Existing Impervious | 0 | 0 | 0 | 0 | 0
|  |  |  | Impervious previously authorized under 2002 VSMM (not included in calculations) | 0
|  |  |  | Total Pre Site Area | 0
Post Development Land Use (acres) | [5 empty] | %
Landuse | A | B | C | D | Total
Grass | 0 | 0 | 0 | 0 | 0
Meadow | 0 | 0 | 0 | 0 | 0
Woods | 0 | 0 | 0 | 0 | 0
New Impervious | 0 | 0 | 0 |  | 0 | 0%
Existing for Permit Coverage (Treated to New Standards) | 0 | 0 | 0 | 0 | 0 | 0%
|  |  |  | Existing Impervious Not for Permit Coverage | 0 | 0%
|  |  |  | Redeveloped Impervious | 0 | 0%
| Impervious previously authorized under 2002 VSMM |  |  |  | 0 | 0%
|  |  |  | Total Site Area | 0
|  |  |  | Total Impervious for Permit Coverage | 0
|  |  |  | Net Reduced Impervious | 0 | 0%
|  |  |  | Reduced Existing Impervious (for redevelopment) | 0 | 0%
Information for Calculating TC by the Watershed Lag Method |  |  |  | Average Catchment Slope, Y (%) | Hydraulic Length, l (ft)
|  |  | Pre Development | 0 | 0
|  |  | Post Development | 0 | 0
Runoff Calculations |  |  | 1 yr, 24-hr | 10 yr, 24-hr | 100 yr, 24-hr
Predevelopment runoff volume (ac-ft) |  |  | 0 | 0 | 0
Pre-routed, post development runoff volume (ac-ft) |  |  | 0 | 0 | 0
Tier 1/Runoff Reduction Practices
List all Tier 1 practices below with the associated treatment volume (TV). The TV will be applied to all treatment standards, except for Green Roofs, which do not receive recharge or water quality credit. Please include the appropriate STP worksheet(s) with the application.
Practice | TV (ac-ft) | Practice |  | TV (ac-ft)
Runoff Reduction Calculations
Standard | Re | WQ | CP | QP10 | QP100
TV Required (ac-ft) | 0 | 0 | 0 | 0 | 0
TV Provided (ac-ft) | 0 | 0 | 0 | 0 | 0
TV Remaining (ac-ft) | 0 | 0 | 0 | 0 | 0
Standard met with HCM? | n/a | Yes | Yes | Yes | Yes
Post-Development CN | n/a | n/a | n/a | n/a | n/a
CNadj | n/a | n/a | n/a | n/a | n/a
Pre-Development CN | n/a | n/a | n/a | n/a | n/a
Groundwater Recharge Standard (Re) |  |  |  |  | 1
Standard Applicable?
ReV | 0
Standard met with Tier 1 Practices? | n/a
Recharge Notes:
Water Quality Treatment Standard (WQ) |  |  |  | 1 | 1
| (ac-ft) |  |  |  | Apply Reduction?
WQV - New & Existing | 0 | % Net Reduction |  | 0%
WQV - Redevelopment | 0 | % Removed Existing Impervious (Redevelopment) |  | 0%
Total WQV | 0
WQV met with Tier 1 practices | 0 |  | Is all impervious treated by disconnection? |  |  | 1
WQV to be met with Tier 2 and/or Tier 3 practices | 0
| Tier 2 & 3 Water Quality Practice |  |  | WQV Provided (ac-ft) | Tier
|  |  | Total WQV Provided (ac-ft) | 0 | ac-ft
|  |  | Is the WQV Standard met? | Yes
Water Quality Notes:
Channel Protection Standard (CP) |  |  |  | 1 | 1
Standard Applicable?
Standard Met with HCM? | Yes | The channel protection standard has been fully met with hydrologic condition method. Additional treatment of the 1 year storm is not required.
Provide Extended Detention for: | n/a | ac-ft
Warm or Cold Water Fishery? |  | → | Provide: | 12 hours of extended detention
See the Vermont Water Quality Standards for warm and cold water designations |  |  |  | OR |  | FALSE
The Alternative Extended Detention Method (§2.2.5.4) is being used.
Extended Detention STP:
Modeling Info: When demonstrating CP compliance with extended detention in a hydrologic model, use the CN and TC below if the practice being modelled is not a Tier 1 practice. The CNAdj takes into account the reduction in runoff volume achieved through Tier 1 practices. The TC is calculated by the watershed lag method using CNAdj as CN'.
CNAdj | n/a | Post Development TC (min) |  | 0 | (Watershed Lag Method)
Channel Protection Notes:
Overbank Flood Protection (QP10) |  |  |  |  | 1
Standard Applicable?
Standard Met with HCM? | Yes | The QP10 standard has been fully met. No additional STPs are required.
STP used:
Pre-development peak discharge rate (cfs)
Pre-routed, post-development peak discharge rate (cfs)
Routed, post-development peak discharge rate (cfs)
Modeling Info: When demonstrating QP10 compliance in a hydrologic model, use the following CN and TC below, if the practice used to meet QP10 is not itself a Tier 1 practice. The CNAdj takes into account the reduction in runoff volume achieved through Tier 1 practices. The TC is calculated by the watershed lag method using CNAdj as CN'.
Pre-Development CN (Flow-weighted composite) | n/a | Pre Development TC (min) |  | 0 | (Watershed Lag Method)
CNAdj | n/a | Post Development TC (min) |  | 0
Overbank Flood Notes:
Extreme Flood Protection (QP100) |  |  |  |  | 1
Standard Applicable?
Standard Met with HCM? | Yes | The extreme flood standard has been fully met. No additional STPs are required.
STP used:
Pre-development peak discharge rate (cfs)
Pre-routed, post-development peak discharge rate (cfs)
Routed, post-development peak discharge rate (cfs)
Modeling Info: When demonstrating QP100 compliance in a hydrologic model, use the following CN and TC below, if the practice used to meet QP100 is not a Tier 1 practice. The CNAdj takes into account the reduction in runoff volume achieved through runoff reduction practices. The TC is calculated by the watershed lag method using CNAdj as CN'.
Pre-Development CN (Flow-weighted composite) | n/a | Pre Development TC (min) |  | 0 | (Watershed Lag Method)
CNAdj | n/a | Post Development TC (min) |  | 0
Extreme Flood Notes:
Yes
No
Yes
No
Cold
Warm
Yes
No
Yes
No
No
Yes (WQv met)
No
Yes
No
Yes
Note on A18: Do not include any previously authorized impervious

## Lookup (hidden)
Curve Numbers |  |  |  |  | Waivers |  |  |  | Waiver Name | Short Name
| Hydrologic Soil Group |  |  |  | Recharge Waivers | CPv | QP10 | QP100 |  | n/a
Landuse | A | B | C | D |  |  |  |  | All Redevelopment | Re-dev
Grass | 39 | 61 | 74 | 80 | All Redevelopment | All Redevelopment | All Redevelopment | All Redevelopment | <10 acres impervious | < 10 ac impervious
Meadow | 30 | 58 | 71 | 78 | HSG D Soils | Direct discharge to drainage area ≥10 sq.mi | Direct discharge to drainage area ≥10 sq.mi | <10 acres impervious | Direct discharge to drainage area ≥10 sq.mi | ≥10 sq mi
Woods | 30 | 55 | 70 | 77 | Hotspot land use | <2 cfs pre-routed, post development 1 yr discharge | <2 cfs pre-routed, post development 10 yr discharge | Direct discharge to drainage area ≥10 sq.mi | Net Reduction | Net Reduction
Gravel/ Unpaved Roads | 96 | 96 | 96 | 96 |  | Net Reduction | Downstream analysis | Net Reduction | Downstream analysis | Down-stream Analysis
Pavement, Roofs, and other impervious | 98 | 98 | 98 | 98 |  |  | Net Reduction | Downstream analysis | <2 cfs pre-routed, post development 10 yr discharge | <2 cfs
[5 empty] | STPs |  |  |  | <2 cfs pre-routed, post development 1 yr discharge | <2cfs
S=1000/CN - 10 |  |  |  |  | Tier 1/Runoff Reduction Practices | Tier 2 & 3 WQ Practices |  | Extended Detention Practices
| Hydrologic Soil Group |  |  |  | Reforestation | STP | Tier
Landuse | A | B | C | D | Simple Disconnection |  |  | Wet Pond
Grass | 15.641 | 6.3934 | 3.5135 | 2.5 | Disconnection to FS/VB | Bioretention (not designed to infiltrate) | Tier 2 | Shallow Surface Wetland
Meadow | 23.3333 | 7.2414 | 4.0845 | 2.8205 | Bioretention (infiltrating) | Filter (not designed to infiltrate) | Tier 3 | Gravel Wetland
Woods | 23.3333 | 8.1818 | 4.2857 | 2.987 | Dry Swales (infiltrating) | Dry Swale (not designed to infiltrate) | Tier 3 | Dry Pond
Gravel/ Unpaved Roads | 0.41667 | 0.41667 | 0.41667 | 0.41667 | Infiltration Basin | Wet Pond | Tier 3 | Subsurface Detention
Pavement, Roofs, and other impervious (not gravel) | 0.20408 | 0.20408 | 0.20408 | 0.20408 | Infiltration Chambers | Shallow Surface Wetland | Tier 3
[5 empty] | Infiltration Trench | Gravel Wetland | Tier 2
Recharge Factors |  |  |  |  | Drywell(s) | Alternative Treatment Practice | Justification Required
Hydrologic Soil Group | A | B | C | D | Filters (infiltrating)
Recharge Factor | 0.6 | 0.35 | 0.25 | 0 | Permeable Pavement
Rainwater Harvesting
Green Roofs
[5 empty] | Reduced Impervious | Minimum WQ depth
Yes
[5 empty] | Re-development | No
Net Reduction
Simple Disconnection Required Treatment Length
Disconnection Slope
HSG | <8% | 8-15%
A/B | 35 | 50
C/D | 65 | 85
Disconnection to filter strips and vegetated buffers - Required Treatment Lengths
Disconnection Slope
HSG | <4% | 4-6% | 6-8%
A/B | 35 | 50 | 65
C/D | 65 | 85 | 105