## Bioretention (4.3.1)
Version: 11/24/2020 | [5 empty] | Project Name:
Bioretention (4.3.1) | [5 empty] | Discharge Point:
Bioretention #
| Practice Drainage Area |  | For Permit Coverage | Not for Permit Coverage | Total to Practice
1 |  | Total Area (acres) | 0 | 0 | 0
2 | New Impervious (acres) |  | 0 | 0 | 0
3 | Redeveloped Impervious |  | 0 | 0 | 0
|  |  | WQV for credit | WQV not for credit | Total WQV
4 |  | WQV to practice | 0 | 0 | 0 | Modified CN for WQ (1.0") storm |  | 0
5 |  | Designed to Infiltrate? |  | 0
6* | Design Volume for Infiltration TV (acre-feet)
7 | Designed to Infiltrate >WQV? |  |  | 0
Note: If the practice is designed to infiltrate the WQV, then TV = WQV. Designers may use the Practice Drainage Area Runoff Calculator (second tab) for calculation of practice-specific runoff volumes for other treatment standards. Sizing of the filter bed area/swale bottom need to consider the desired treatment volume (see treatment section). Some design requirements will change based on the size of storm the practice is designed to treat.
* Questions preceded by an asterix (*) may change based on previously entered values
| Feasibility (4.3.1.1) | [5 empty] | Response | Attachment location
8*
9* | Has the infiltration rate (fc) of the underlying soil been confirmed to be at least 0.2 inches per hour by the soil testing requirements in Section 4.3.3.2?
10*
[7 empty] | 0 | 0
| Conveyance (4.3.1.2) | [5 empty] | Response | Attachment location
11 | Has an underdrain been provided? (required if the underlying soils have an infiltration rate of less than 0.2 inches per hour)
12*
13 | Have the outfalls and the conveyance to the discharge point been designed/protected to avoid erosive velocities?
14 | Has the practice either been designed as offline for the WQV or TV, or a non-erosive outlet for the 10 year storm event been provided?
| Pre-Treatment (4.3.1.3) | [5 empty] | Response | Attachment location
15 | Has pretreatment been provided for non-rooftop runoff?
16 | What type of pretreatment is being used?
| Treatment (4.3.1.4) | [5 empty] | Response | Attachment location
17 | Does site plan specify a bioretention mix consisting of sand or loamy sand by USDA classification (85-88% sand, 8-12% silt, and 0-2% clay) and 3-5% organic matter in the form of compost?
0
| Treatment Volume Calculation - Bioretention without Underdrain | [5 empty] | Response | Attachment location
18* | What is the Water Quality Volume that the Bioretention filter bed will be sized to treat? | [5 empty] | 0
19 | What is the depth of the filter bed? (2-4 feet) |  |  |  |  | df (ft)
20 | What is the coefficient of permeability of the filter media? |  |  |  |  | k (ft/day) | 1
21 | What is the average height of water above the filter bed? |  |  |  |  | hf (ft)
22 | What is the design filter bed drain time? (≤2 days) |  |  |  |  | tf (days)
23* | Required minimum surface area of the filter bed |  |  |  |  | Af (ft2)
24 | Design filter bed area |  |  |  |  | Af (ft2)
25 | Is the Bioretention storage volume, including the storage volume above the filter bed, volume in any upstream pre-treatment practice, as well as within the filter media, > 75% of the design WQv or Tv (as applicable)?
26* | Storage Volume (acre feet). This will be entered on the eNOI. |  |  |  |  | (ac-ft) | 0 | Enter this on the eNOI
| Treatment Volume Calculation- Bioretention with Underdrain | [5 empty] | Response | Attachment location
27* | [5 empty] | Af (ft2) | 0
28* | Underdrain not used (Question 10). This section not required. |  |  |  |  | (ft) | 0
29* | [5 empty] | porosity | 0
30* | [6 empty] | 0 | ft3
31* | [6 empty] | 0 | ac-ft
| Landscaping (4.3.1.5) | [5 empty] | Response | Attachment location
32 | Does the site plan specify a landscaping plan that ensures dense and vigorous vegetation over the contributing pervious drainage areas and the practice?
Attachment location: Indicate the specific location (i.e. appendix, page, plan sheet) where the requisite support documentation has been provided within the application.
Yes
No
n/a
No
Yes
Yes
No
No
Yes
Swale
Filter Strip
Forebay (25% WQv)
Deep Sump Catch Basins
Proprietary
Yes
No
Yes
No
No
Yes
No
No
Yes
Yes
No
Yes
Yes
No
Yes
No
Yes
No
Note on D4: Include areas draining to the practice that will receive permit coverage, including existing onsite areas for site balancing. Treatment of this area only will receive credit towards meeting required treatment standards.
Note on E4: Include areas draining to the practice without bypass or overflow, but will not receive permit coverage. This area must be included in WQ sizing to prevent the undersizing of practices but will not receive credit towards meeting the standards.

## Runoff Calculator (optional)
Practice Drainage Area Runoff Calculator |  |  |  | Project Name:
Discharge Point:
Bioretention #
This tool may be used to calculate the required treatment volumes for the area draining to an individual practice where the practices drainage area is only a portion of of the area draining to a discharge point. Where the practice receives runoff from the entire area to a discharge point, this calculator will give the same information as the Standards Compliance Workbook.
Precipitation Data | * Preciptation values shall be obtained from |  |  | NOAA Atlas 14
Storm | WQ Storm | 1 yr, 24 hr | 10 yr, 24 hr | 100 yr, 24 hr
Precipitation (inches) | 1 | 0 | 0 | 0
Drainage Area Information
Pre Development Land Use (acres)
| Hydrologic Soil Group |  |  |  | Total (acres)
Landuse | A | B | C | D
Grass | 0 | 0 | 0 | 0 | 0
Meadow | 0 | 0 | 0 | 0 | 0
Woods | 0 | 0 | 0 | 0 | 0
Pavement, roofs, and other impervious | 0 | 0 | 0 | 0 | 0
Total | 0 | 0 | 0 | 0 | 0
Post Development Land Use (acres)
| Hydrologic Soil Group |  |  |  | Total (acres)
Landuse | A | B | C | D
Grass | 0 | 0 | 0 | 0 | 0
Meadow | 0 | 0 | 0 | 0 | 0
Woods | 0 | 0 | 0 | 0 | 0
Pavement, roofs, and other impervious | 0 | 0 | 0 | 0 | 0
Total | 0 | 0 | 0 | 0 | 0
TV of upstream practices: | 0 | ac-ft |  | TV credit of this practice: | 0 | ac-ft
Treatment Standard | Required Treatment Volume | Post Development Runoff Volume | Pre-development Runoff Volume | Post Composite CN (to practice) | CNAdj (with TV practice credit) | Pre Composite CN
Channel Protection (Hydrologic Condition Method) | 0 | 0 | 0 | 0 | 0 | 0
Overbank Flood | 0 | 0 | 0 | 0 | 0 | 0
Extreme Flood | 0 | 0 | 0 | 0 | 0 | 0
Information for Calculating TC by the Watershed Lag Method
| Average Catchment Slope, Y (%) | Hydraulic Length, l (ft) | Time of Concentration, TC (min)
|  |  | 1 yr | 10 yr | 100 yr
Pre Development | 0% | 0 | 0 | 0 | 0
Post Development, upstream of practice | 0% | 0 | 0 | 0 | 0
Post Development, with TV credit from practice | 0% | 0 | 0 | 0 | 0
Note on C32: Takes into account Tv of upstream practices
Note on E32: The Post Development CN for areas draining to the practice, taking into account Tv credit of any upstream practices.
Note on F32: CN representing runoff from the practice drainage area after Tv of the practice has been applied.

## Lookup (hidden)
Curve Numbers
Hydrologic Soil Group
Landuse | A | B | C | D
Grass | 39 | 61 | 74 | 80
Meadow | 30 | 58 | 71 | 78
Woods | 30 | 55 | 70 | 77
Gravel/ Unpaved Roads | 96 | 96 | 96 | 96
Pavement, Roofs, and other impervious | 98 | 98 | 98 | 98
S=1000/CN - 10
Hydrologic Soil Group
Landuse | A | B | C | D
Grass | 15.641 | 6.3934 | 3.5135 | 2.5
Meadow | 23.3333 | 7.2414 | 4.0845 | 2.8205
Woods | 23.3333 | 8.1818 | 4.2857 | 2.987
Gravel/ Unpaved Roads | 0.41667 | 0.41667 | 0.41667 | 0.41667
Pavement, Roofs, and other impervious (not gravel) | 0.20408 | 0.20408 | 0.20408 | 0.20408
Recharge Factors
Hydrologic Soil Group | A | B | C | D
Recharge Factor | 0.6 | 0.35 | 0.25 | 0