## Infiltration (4.3.3)
Version: 11/30/2020 | [5 empty] | Project Name:
Infiltration (4.3.3) | [5 empty] | Discharge Point:
Infiltration Practice #
| Practice Drainage Area |  | For Permit Coverage | Not for Permit Coverage | Total to Practice
1 |  | Total Area (acres) | 0 | 0 | 0
2 | New Impervious (acres) |  | 0 | 0 | 0
3 | Redeveloped Impervious |  | 0 | 0 | 0
|  |  | WQV for credit | WQV not for credit | Total WQV
4 |  | WQV to practice | 0 | 0 | 0 | Modified CN for WQ (1.0") storm |  | 0
5 | Design Volume for Infiltration (TV) |  | 0 | ← Tv value to enter on the Standards Compliance Workbook for this practice
6 | Practice Type |  | 1 |  | 0
Note: If the practice is designed to infiltrate the WQV, then TV = WQV. Designers may use the Practice Drainage Area Runoff Calculator (second tab) for calculation of practice-specific runoff volumes for other treatment standards. Sizing of the filter bed area/swale bottom need to consider the desired treatment volume (see treatment section). Some design requirements will change based on the size of storm the practice is designed to treat.
* Questions preceded by an asterix (*) may change based on previously entered values
| Feasibility (4.3.3.1) | [5 empty] | Response | Attachment location
7 | Has the infiltration rate (fc) of the underlying soil been confirmed to be at least 0.2 inches per hour by the soil testing requirements in Section 4.3.3.2?
8* | Is the seasonal high groundwater table (SHGWT) separated at least three (3) feet vertically from the bottom of the practice?
9 | Has a groundwater mounding analysis been performed if the practice is designed to infiltrate >1 year storm and the SHGWT <4 feet?
10 | Have the proper setback requirements for groundwater source protection been observed? (Section 4.3.3.1)
11 | Has the practice been placed so that it will not cause intrusion problems for down-gradient structures? (Section 4.3.3.1)
12 | Is the site free from subsurface contamination or prior approval obtained from the Agency? (If approval is required based on prior contamination, include documentation with the application.)
13*
[7 empty] | 0 | 0
| Conveyance (4.3.3.2) | [5 empty] | Response | Attachment location
14 | Have the outfalls and the conveyance to the discharge point been designed/protected to avoid erosive velocities?
15 | Is the practice designed to completely dewater the treatment volume (TV) within 48 hours after the storm event?
16 | If the practice is designed to infiltrate <1 year storm and runoff is delivered by the main conveyance system, has it been designed as an off-line practice?
| Pre-Treatment (4.3.3.3) | [5 empty] | Response | Attachment location
17 | Has pretreatment been provided for non-rooftop runoff?
18 | What type of pretreatment is being used?
19* | Is the infiltration rate (fc) greater than or less than 2 inches per hour? | [5 empty] | ≤ 2 in/hr
> 2 in/hr
20* | Is the forebay sized to hold at least 50% of the WQv?
21* | Is the forebay separated at least three (3) feet from the SHGWT or located over impermeable soils?
[7 empty] | 0 | TRUE
| Treatment (4.3.2.4) | [5 empty] | Response | Attachment location
22 | Has direct access been provided to the practice for maintenance and rehabilitation?
23* | Has an observation well been installed in every trench, drywell, or subsurface system?
24 | What is the physical storage volume up to the overflow? |  |  |  |  | (ac-ft) |  | Enter this on the eNOI
25 | What is the treatment volume provided by the STP? |  |  |  |  | TV (ac-ft)
Treatment Volume (TV) for infiltration practices may be calculated using the equations provided as design guidance in Section 4.3.3.5 OR by demonstrating infiltration of the TV using TR-20 or an approved equavalent.
0
| Landscaping (4.3.2.5) | [5 empty] | Response | Attachment location
26 | Does the site plan specify a landscaping plan that ensures dense and vigorous vegetation over the contributing pervious drainage areas and the practice?
Attachment location: Indicate the specific location (i.e. appendix, page, plan sheet) where the requisite support documentation has been provided within the application.
Yes
No
No
Yes
Swale
Filter Strip
Forebay
Deep Sump Catch Basins
Proprietary
Yes
No
Yes
No
No
Yes
No
Yes
No
Yes
Yes
No
Yes
No
Infiltration Basin
Infiltration Trench
Infiltration Chambers
Drywell(s)
Yes
No
Yes
No
Yes
No
Yes
No
No
Yes
Yes
No
Yes
No
Note on D4: Include areas draining to the practice that will receive permit coverage, including existing onsite areas for site balancing. Treatment of this area only will receive credit towards meeting required treatment standards.
Note on E4: Include areas draining to the practice without bypass or overflow, but will not receive permit coverage. This area must be included in WQ sizing to prevent the undersizing of practices but will not receive credit towards meeting the standards.

## Runoff Calculator (optional)
Practice Drainage Area Runoff Calculator |  |  |  | Project Name:
Discharge Point:
Infiltration Practice #
This tool may be used to calculate the required treatment volumes for the area draining to an individual practice where the practices drainage area is only a portion of of the area draining to a discharge point. Where the practice receives runoff from the entire area to a discharge point, this calculator will give the same information as the Standards Compliance Workbook.
Precipitation Data | * Preciptation values shall be obtained from |  |  | NOAA Atlas 14
Storm | WQ Storm | 1 yr, 24 hr | 10 yr, 24 hr | 100 yr, 24 hr
Precipitation (inches) | 1 | 0 | 0 | 0
Drainage Area Information
Pre Development Land Use (acres)
| Hydrologic Soil Group |  |  |  | Total (acres)
Landuse | A | B | C | D
Grass | 0 | 0 | 0 | 0 | 0
Meadow | 0 | 0 | 0 | 0 | 0
Woods | 0 | 0 | 0 | 0 | 0
Pavement, roofs, and other impervious | 0 | 0 | 0 | 0 | 0
Total | 0 | 0 | 0 | 0 | 0
Post Development Land Use (acres)
| Hydrologic Soil Group |  |  |  | Total (acres)
Landuse | A | B | C | D
Grass | 0 | 0 | 0 | 0 | 0
Meadow | 0 | 0 | 0 | 0 | 0
Woods | 0 | 0 | 0 | 0 | 0
Pavement, roofs, and other impervious | 0 | 0 | 0 | 0 | 0
Total | 0 | 0 | 0 | 0 | 0
TV of upstream practices: | 0 | ac-ft |  | TV credit of this practice: | 0 | ac-ft
Treatment Standard | Required Treatment Volume | Post Development Runoff Volume | Pre-development Runoff Volume | Post Composite CN (to practice) | CNAdj (with TV practice credit) | Pre Composite CN
Channel Protection (Hydrologic Condition Method) | 0 | 0 | 0 | 0 | 0 | 0
Overbank Flood | 0 | 0 | 0 | 0 | 0 | 0
Extreme Flood | 0 | 0 | 0 | 0 | 0 | 0
Information for Calculating TC by the Watershed Lag Method
| Average Catchment Slope, Y (%) | Hydraulic Length, l (ft) | Time of Concentration, TC (min)
|  |  | 1 yr | 10 yr | 100 yr
Pre Development | 0% | 0 | 0 | 0 | 0
Post Development, upstream of practice | 0% | 0 | 0 | 0 | 0
Post Development, with TV credit from practice | 0% | 0 | 0 | 0 | 0
Note on C32: Takes into account Tv of upstream practices
Note on E32: The Post Development CN for areas draining to the practice, taking into account Tv credit of any upstream practices.
Note on F32: CN representing runoff from the practice drainage area after Tv of the practice has been applied.

## Lookup (hidden)
Curve Numbers
Hydrologic Soil Group
Landuse | A | B | C | D
Grass | 39 | 61 | 74 | 80
Meadow | 30 | 58 | 71 | 78
Woods | 30 | 55 | 70 | 77
Gravel/ Unpaved Roads | 96 | 96 | 96 | 96
Pavement, Roofs, and other impervious | 98 | 98 | 98 | 98
S=1000/CN - 10
Hydrologic Soil Group
Landuse | A | B | C | D
Grass | 15.641 | 6.3934 | 3.5135 | 2.5
Meadow | 23.3333 | 7.2414 | 4.0845 | 2.8205
Woods | 23.3333 | 8.1818 | 4.2857 | 2.987
Gravel/ Unpaved Roads | 0.41667 | 0.41667 | 0.41667 | 0.41667
Pavement, Roofs, and other impervious (not gravel) | 0.20408 | 0.20408 | 0.20408 | 0.20408
Recharge Factors
Hydrologic Soil Group | A | B | C | D
Recharge Factor | 0.6 | 0.35 | 0.25 | 0