## Reforestation (4.2.1)
Version: 1/25/2018 |  |  | Project Name:
Reforestation (4.2.1) |  |  | Discharge Point:
Reforestation Area #
1 | Practice Type | 1
* Questions preceded by an asterix (*) may change based on previously entered values
| Feasibility (4.2.1.1) |  |  | Response | Attachment location
2 | Is the reforested area under the same ownership or control as the site and identified as protected from development and disturbance on the site plan?
3 | Have tree species been selected that are appropriate for the soil and site conditions?
4* | For reforested areas, is the minimum contiguous area at least 2,500 square feet?
5* | For reforested areas, is the minimum width at least 25 feet?
|  |  |  | 0 | 0
| Treatment (4.2.1.2) |  |  | Response | Attachment location
6 | Have tree species been selected that are well-suited to the site and with consideration for natural species composition and diversity of local forests?
7 | Does the soil within the reforested area meet the Post-Construction Soil Depth and Quality Standard?
8 | If the reforested area is also being used to receive additional credit through a disconnection practice, has the designer also completed the appropriate worksheet?
| Treatment Volume Calculation |  |  | Response | Attachment location
9 | Reforested area (excluding impervious surfaces) |  | (acres) | 0
10* | Tv credit per unit area |  | inches | 0.1
11* | What is the treatment volume provided by the STP? |  | TV (cu-ft) | 0
12* | What is the treatment volume provided by the STP? |  | TV (ac-ft) | 0
↑ Enter this value on the Standards Compliance Worksheet
| Landscaping (4.3.2.5) |  |  | Response | Attachment location
Has a planting plan been developed in accordance with Section 4.2.1.3?
Does the planting plan specify that reforestation areas shall not be maintained as landscaped areas and that leaf litter, duff, saplings, and understory shall not be removed?
Attachment location: Indicate the specific location (i.e. appendix, page, plan sheet) where the requisite support documentation has been provided within the application.
Yes
No
No
Yes
Yes
No
No
Yes
No
Yes
No
No
Yes
Yes
Yes
No
Active Reforestation
Passive Reforestation
Individual Tree Plantings
No
Yes

## Runoff Calculator (optional)
Practice Drainage Area Runoff Calculator |  |  |  | Project Name:
Discharge Point:
Reforestation Area #
This tool may be used to calculate the required treatment volumes for the area draining to an individual practice where the practices drainage area is only a portion of of the area draining to a discharge point. Where the practice receives runoff from the entire area to a discharge point, this calculator will give the same information as the Standards Compliance Workbook.
Precipitation Data | * Preciptation values shall be obtained from |  |  | NOAA Atlas 14
Storm | WQ Storm | 1 yr, 24 hr | 10 yr, 24 hr | 100 yr, 24 hr
Precipitation (inches) | 1 | 0 | 0 | 0
Drainage Area Information
Pre Development Land Use (acres)
| Hydrologic Soil Group |  |  |  | Total (acres)
Landuse | A | B | C | D
Grass | 0 | 0 | 0 | 0 | 0
Meadow | 0 | 0 | 0 | 0 | 0
Woods | 0 | 0 | 0 | 0 | 0
Pavement, roofs, and other impervious | 0 | 0 | 0 | 0 | 0
Total | 0 | 0 | 0 | 0 | 0
Post Development Land Use (acres)
| Hydrologic Soil Group |  |  |  | Total (acres)
Landuse | A | B | C | D
Grass | 0 | 0 | 0 | 0 | 0
Meadow | 0 | 0 | 0 | 0 | 0
Woods | 0 | 0 | 0 | 0 | 0
Pavement, roofs, and other impervious | 0 | 0 | 0 | 0 | 0
Total | 0 | 0 | 0 | 0 | 0
TV of upstream practices: | 0 | ac-ft |  | TV credit of this practice: | 0 | ac-ft
Treatment Standard | Required Treatment Volume | Post Development Runoff Volume | Pre-development Runoff Volume | Post Composite CN (to practice) | CNAdj (with TV practice credit) | Pre Composite CN
Channel Protection (Hydrologic Condition Method) | 0 | 0 | 0 | 0 | 0 | 0
Overbank Flood | 0 | 0 | 0 | 0 | 0 | 0
Extreme Flood | 0 | 0 | 0 | 0 | 0 | 0
Information for Calculating TC by the Watershed Lag Method
| Average Catchment Slope, Y (%) | Hydraulic Length, l (ft) | Time of Concentration, TC (min)
|  |  | 1 yr | 10 yr | 100 yr
Pre Development | 0% | 0 | 0 | 0 | 0
Post Development, upstream of practice | 0% | 0 | 0 | 0 | 0
Post Development, with TV credit from practice | 0% | 0 | 0 | 0 | 0
Note on C32: Takes into account Tv of upstream practices
Note on E32: The Post Development CN for areas draining to the practice, taking into account Tv credit of any upstream practices.
Note on F32: CN representing runoff from the practice drainage area after Tv of the practice has been applied.

## Lookup (hidden)
Curve Numbers
Hydrologic Soil Group
Landuse | A | B | C | D
Grass | 39 | 61 | 74 | 80
Meadow | 30 | 58 | 71 | 78
Woods | 30 | 55 | 70 | 77
Gravel/ Unpaved Roads | 96 | 96 | 96 | 96
Pavement, Roofs, and other impervious | 98 | 98 | 98 | 98
S=1000/CN - 10
Hydrologic Soil Group
Landuse | A | B | C | D
Grass | 15.641 | 6.3934 | 3.5135 | 2.5
Meadow | 23.3333 | 7.2414 | 4.0845 | 2.8205
Woods | 23.3333 | 8.1818 | 4.2857 | 2.987
Gravel/ Unpaved Roads | 0.41667 | 0.41667 | 0.41667 | 0.41667
Pavement, Roofs, and other impervious (not gravel) | 0.20408 | 0.20408 | 0.20408 | 0.20408
Recharge Factors
Hydrologic Soil Group | A | B | C | D
Recharge Factor | 0.6 | 0.35 | 0.25 | 0