## Simple Disconnection (4.2.2)
Version:1/25/2018 | [5 empty] | Project Name:
Simple Disconnection (4.2.2) | [5 empty] | Discharge Point:
Disconnection Area #
| Disconnected Area |  | For Permit Coverage | Not for Permit Coverage | Total to Practice
1 |  | Total Area (acres) | 0 | 0 | 0
2 | Impervious (acres) |  | 0 | 0 | 0
|  |  | WQV for credit | WQV not for credit | Total WQV
4 |  | WQV to practice | 0 | 0 | 0 | Modified CN for WQ (1.0") storm |  | 0
3 | Disconnected Area Type |  |  | FALSE | FALSE | FALSE
FALSE
* Questions preceded by an asterix (*) may change based on previously entered values
| Feasibility (4.2.2.1) | [5 empty] | Response | Attachment location
4 | For areas conveyed by sheetflow, is the disconnection area at least as wide as the area being disconnected?
5 | For rooftop areas conveyed by downspouts, is the disconnection area at least 12 feet wide?
6 | For rooftop areas conveyed by downpouts, is the contributing area to any one discharge location no greater than 1,000 square feet?
7 | Do the underlying soils of the disconnection area meet the Post-Construction Soil Depth and Quality Standard?
8*
9*
10 | Are disconnection areas configured such that there is no overlap between adjacent disconnection areas?
11 | Is the maximum slope of the disconnection area no steeper than 15%?
12 | For sites with septic systems, is the disconnection flow path cross-gradient or down-gradient of the leachfield?
[7 empty] | 0 | 0
| Conveyance (4.2.2.2) | [5 empty] | Response | Attachment location
13 | Is the runoff conveyed as sheet flow across the disconnection area for the applicable design storms and prevented from channelizing?
14 | Is the disconnection surface directed away from buildings so as to protect foundations and basements?
15 | Are downspouts at least 10 feet from the nearest downgradient impervious surface to prevent reconnection?
16 | Has a stone diaphragm, level spreader, splash pad, or other acceptable flow spreading devide been specified for each downspout outlet?
17 | For runoff not conveyed by downspout, does the runoff drain either as sheet flow or drain to a subsurface drain field that is not directly connected to the drainage network?
| Pretreatment (4.2.2.3) | [5 empty] | Response | Attachment location
18 | Is runoff from qualifying surfaces prevented from co-mingling with other runoff, such that pre-treatment is not required?
[7 empty] | 0 | 0
| Treatment Volume Calculation | [5 empty] | Response | Attachment location
19 | Disconnected Impervious for permit coverage (from question 2) |  |  |  |  | acres | 0
20* | [5 empty] | ft | 0
21 | Soil HSG |  |  |  | fc ≥1 in/hr for TV=HCV
fc ≥0.5 in/hr for TV=WQV
fc <0.5 in/hr for TV=WQV
22 | What is the slope of the disconnection area?
23 | What is the required length of the disconnention area? |  |  |  |  | ft
24 | What disconnection length is provided? |  |  |  |  | ft | 0
25* | [5 empty] | inches | 0
26 | What is the treatment volume provided by the STP? |  |  |  |  | TV (cu-ft) | 0
27 | What is the treatment volume provided by the STP? |  |  |  |  | TV (ac-ft) | 0
↑ Enter this value on the Standards Compliance Worksheet
| Treatment (4.2.2.4) | [5 empty] | Response | Attachment location
28* | Has infiltration rate documentation been provided for the use of shorter disconnection flow path lengths?
| Landscaping (4.3.2.5) | [5 empty] | Response | Attachment location
29 | Is a dense vegetative cover specified for the disconnection area on the plan sheet/detail sheet?
Attachment location: Indicate the specific location (i.e. appendix, page, plan sheet) where the requisite support documentation has been provided within the application.
[6 empty] | 1 | 2
[5 empty] | 1 | 80 | 110
[5 empty] | 2 | 35 | 50
[5 empty] | 3 | 65 | 85
Yes
No
No
Yes
Yes
No
No
Yes
No
Yes
No
Yes
No
Yes
Yes
No
No
A
A/B
<8%
8-15%
C/D
No
Yes
No
Yes
Yes
Yes
No
Yes
No
Yes
No
Yes
No
Yes
No
Rooftop
Yes
No
Paths/sidewalks/driveways
Note on D4: Include areas draining to the practice that will receive permit coverage, including existing onsite areas for site balancing. Treatment of this area only will receive credit towards meeting required treatment standards.
Note on E4: Include areas draining to the practice without bypass or overflow, but will not receive permit coverage. This area must be included in WQ sizing to prevent the undersizing of practices but will not receive credit towards meeting the standards.
Note on B6: Include all impervious that will be disconnected, both new and redeveloped

## Runoff Calculator (optional)
Practice Drainage Area Runoff Calculator |  |  |  | Project Name:
Discharge Point:
Disconnection Area #
This tool may be used to calculate the required treatment volumes for the area draining to an individual practice where the practices drainage area is only a portion of of the area draining to a discharge point. Where the practice receives runoff from the entire area to a discharge point, this calculator will give the same information as the Standards Compliance Workbook.
Precipitation Data | * Preciptation values shall be obtained from |  |  | NOAA Atlas 14
Storm | WQ Storm | 1 yr, 24 hr | 10 yr, 24 hr | 100 yr, 24 hr
Precipitation (inches) | 1 | 0 | 0 | 0
Drainage Area Information
Pre Development Land Use (acres)
| Hydrologic Soil Group |  |  |  | Total (acres)
Landuse | A | B | C | D
Grass | 0 | 0 | 0 | 0 | 0
Meadow | 0 | 0 | 0 | 0 | 0
Woods | 0 | 0 | 0 | 0 | 0
Pavement, roofs, and other impervious | 0 | 0 | 0 | 0 | 0
Total | 0 | 0 | 0 | 0 | 0
Post Development Land Use (acres)
| Hydrologic Soil Group |  |  |  | Total (acres)
Landuse | A | B | C | D
Grass | 0 | 0 | 0 | 0 | 0
Meadow | 0 | 0 | 0 | 0 | 0
Woods | 0 | 0 | 0 | 0 | 0
Pavement, roofs, and other impervious | 0 | 0 | 0 | 0 | 0
Total | 0 | 0 | 0 | 0 | 0
TV of upstream practices: | 0 | ac-ft |  | TV credit of this practice: | 0 | ac-ft
Treatment Standard | Required Treatment Volume | Post Development Runoff Volume | Pre-development Runoff Volume | Post Composite CN (to practice) | CNAdj (with TV practice credit) | Pre Composite CN
Channel Protection (Hydrologic Condition Method) | 0 | 0 | 0 | 0 | 0 | 0
Overbank Flood | 0 | 0 | 0 | 0 | 0 | 0
Extreme Flood | 0 | 0 | 0 | 0 | 0 | 0
Information for Calculating TC by the Watershed Lag Method
| Average Catchment Slope, Y (%) | Hydraulic Length, l (ft) | Time of Concentration, TC (min)
|  |  | 1 yr | 10 yr | 100 yr
Pre Development | 0% | 0 | 0 | 0 | 0
Post Development, upstream of practice | 0% | 0 | 0 | 0 | 0
Post Development, with TV credit from practice | 0% | 0 | 0 | 0 | 0
Note on C32: Takes into account Tv of upstream practices
Note on E32: The Post Development CN for areas draining to the practice, taking into account Tv credit of any upstream practices.
Note on F32: CN representing runoff from the practice drainage area after Tv of the practice has been applied.

## Lookup (hidden)
Curve Numbers
Hydrologic Soil Group
Landuse | A | B | C | D
Grass | 39 | 61 | 74 | 80
Meadow | 30 | 58 | 71 | 78
Woods | 30 | 55 | 70 | 77
Gravel/ Unpaved Roads | 96 | 96 | 96 | 96
Pavement, Roofs, and other impervious | 98 | 98 | 98 | 98
S=1000/CN - 10
Hydrologic Soil Group
Landuse | A | B | C | D
Grass | 15.641 | 6.3934 | 3.5135 | 2.5
Meadow | 23.3333 | 7.2414 | 4.0845 | 2.8205
Woods | 23.3333 | 8.1818 | 4.2857 | 2.987
Gravel/ Unpaved Roads | 0.41667 | 0.41667 | 0.41667 | 0.41667
Pavement, Roofs, and other impervious (not gravel) | 0.20408 | 0.20408 | 0.20408 | 0.20408
Recharge Factors
Hydrologic Soil Group | A | B | C | D
Recharge Factor | 0.6 | 0.35 | 0.25 | 0