## Treatment Wetland (4.3.5)
Version: 11/30/2020 | [5 empty] | Project Name:
Treatment Wetlands (4.3.5) | [5 empty] | Discharge Point:
Treatment Wetland #
| Practice Drainage Area |  | For Permit Coverage | Not for Permit Coverage | Total to Practice
1 |  | Total Area (acres) | 0 | 0 | 0
2 | New Impervious (acres) |  | 0 | 0 | 0
3 | Redeveloped Impervious |  | 0 | 0 | 0
|  |  | WQV for credit | WQV not for credit | Total WQV
4 |  | WQV to practice | 0 | 0 | 0 | Modified CN for WQ (1.0") storm |  | 0
↑Enter this value on the Standards Compliance Workbook
5 | Practice Type |  |  |  | 0
6 | Discharges to Cold or Warm Water Fishery? |  |  | 0
Note: Designers may use the Practice Drainage Area Runoff Calculator (second tab) for calculation of practice-specific runoff volumes for other treatment standards.
* Questions preceded by an asterix (*) may change based on previously entered values
| Conveyance (4.3.5.2) | [5 empty] | Response | Attachment location
7 | Are inlets stabilized to ensure that non-erosive conditions exist for at least the 1-year, 24 hour storm?
8 | Has a low for orifice been provided to meet the the WQV and CPV extended detention requirements and designed to ensure no clogging will occur?
9 | Have the outfalls and the conveyance to the discharge point been designed and protected to avoid erosion?
10 | Has a liner designed in accordance with Section 4.3.5.2 been provided if the infiltration rate exceed 0.05 inches per hour and the wetland is located above the average groundwater table?
11* | Have inlet pipes been set at the permanent pool or the base of the gravel bed?
12* | Is outlet elevation designed such that a sub-surface water level is maintained in the gravel wetland?
13*
| Pre-Treatment (4.3.6.3) | [5 empty] | Response | Attachment location
14 | Has pretreatment been provided for non-rooftop runoff?
15 | What type of pretreatment is being used?
| Treatment (4.3.6.4) | [5 empty] | Response | Attachment location
16 | What is the volume stored in the forebay or other volumetric pre-treatment if used? (minimum 10% WQV) |  |  |  |  | ft3 | 0
17 | What is the volume stored in the permanent pool? |  |  |  |  | ft3 | 0
18 | What is the total WQV stored at the normal water level (pre-treatment + permanent pool)? |  |  |  |  | ft3 | 0
19*
20*
21 | Does the pre-treatment volume plus the permanent pool equal at least 50% of the WQV? | [5 empty] | 0% | No - revise design
22 | Is the remaining WQV provided for by extended detention over 24 hours?
23 | Has a minimum flow path at normal water level of 3:1 been provided?
24 | What is the Storage Volume of the practice. Include the permanent pool and any volume used for providing extended detention. |  |  |  |  | ac-ft |  | Enter this on the eNOI
| Landscaping (4.3.6.5) | [5 empty] | Response | Attachment location
25 | Are all deep pool areas of ≥ 4 feet depth with side slopes steeper than 4:1 (H:V) surrounded by a safety bench with ≤6% slope extending 10 feet outward from the normal water edge to the toe of the side slope?
26 | Has an aquatic been been provided that extends at least 5 feet inward from the normal water edge and is no more than 18 inches deep?
27 | Has a planting plan been prepared showing how aquatic and terrestrial areas will be stabilized, including plant species, plant locations, sources of plant material and any required soil amendments?
28 | Has a setback been provided that extends 25 feet from the maximum design water surface elevation of the practice?
29 | Does the planting plan specify that no woody vegetation >2 inches in diameter shall be planted or allowed to grow on the dam, within 15 feet of the dam or the toe of the embankment, or within 25 of a principal spillway outlet?
30 | Are any donor organic soils used in the practice obtained from a source other than natural wetlands?
Attachment location: Indicate the specific location (i.e. appendix, page, plan sheet) where the requisite support documentation has been provided within the application.
Swale
Filter Strip
Forebay (10% WQv)
Deep Sump Catch Basins
Proprietary
Yes
No
Yes
No
No
No
Yes
Yes
No
Yes
Cold
Warm
No
Yes
No
Yes
No
Yes
No
Yes
No
Yes
No
Yes
Yes
No
No
Yes
No
Yes
Shallow surface wetland
Gravel wetland
No
Yes
No
Yes
No
Yes
No
Yes
Note on D4: Include areas draining to the practice that will receive permit coverage, including existing onsite areas for site balancing. Treatment of this area only will receive credit towards meeting required treatment standards.
Note on E4: Include areas draining to the practice without bypass or overflow, but will not receive permit coverage. This area must be included in WQ sizing to prevent the undersizing of practices but will not receive credit towards meeting the standards.

## Runoff Calculator (optional)
Practice Drainage Area Runoff Calculator |  |  |  | Project Name:
Discharge Point:
Treatment Wetland #
This tool may be used to calculate the required treatment volumes for the area draining to an individual practice where the practices drainage area is only a portion of of the area draining to a discharge point. Where the practice receives runoff from the entire area to a discharge point, this calculator will give the same information as the Standards Compliance Workbook.
Precipitation Data | * Preciptation values shall be obtained from |  |  | NOAA Atlas 14
Storm | WQ Storm | 1 yr, 24 hr | 10 yr, 24 hr | 100 yr, 24 hr
Precipitation (inches) | 1 | 0 | 0 | 0
Drainage Area Information
Pre Development Land Use (acres)
| Hydrologic Soil Group |  |  |  | Total (acres)
Landuse | A | B | C | D
Grass | 0 | 0 | 0 | 0 | 0
Meadow | 0 | 0 | 0 | 0 | 0
Woods | 0 | 0 | 0 | 0 | 0
Pavement, roofs, and other impervious | 0 | 0 | 0 | 0 | 0
Total | 0 | 0 | 0 | 0 | 0
Post Development Land Use (acres)
| Hydrologic Soil Group |  |  |  | Total (acres)
Landuse | A | B | C | D
Grass | 0 | 0 | 0 | 0 | 0
Meadow | 0 | 0 | 0 | 0 | 0
Woods | 0 | 0 | 0 | 0 | 0
Pavement, roofs, and other impervious | 0 | 0 | 0 | 0 | 0
Total | 0 | 0 | 0 | 0 | 0
TV of upstream practices: | 0 | ac-ft |  | TV credit of this practice: | 0 | ac-ft
Treatment Standard | Required Treatment Volume | Post Development Runoff Volume | Pre-development Runoff Volume | Post Composite CN (to practice) | CNAdj (with TV practice credit) | Pre Composite CN
Channel Protection (Hydrologic Condition Method) | 0 | 0 | 0 | 0 | 0 | 0
Overbank Flood | 0 | 0 | 0 | 0 | 0 | 0
Extreme Flood | 0 | 0 | 0 | 0 | 0 | 0
Information for Calculating TC by the Watershed Lag Method
| Average Catchment Slope, Y (%) | Hydraulic Length, l (ft) | Time of Concentration, TC (min)
|  |  | 1 yr | 10 yr | 100 yr
Pre Development | 0% | 0 | 0 | 0 | 0
Post Development, upstream of practice | 0% | 0 | 0 | 0 | 0
Post Development, with TV credit from practice | 0% | 0 | 0 | 0 | 0
Note on C32: Takes into account Tv of upstream practices
Note on E32: The Post Development CN for areas draining to the practice, taking into account Tv credit of any upstream practices.
Note on F32: CN representing runoff from the practice drainage area after Tv of the practice has been applied.

## Lookup (hidden)
Curve Numbers
Hydrologic Soil Group
Landuse | A | B | C | D
Grass | 39 | 61 | 74 | 80
Meadow | 30 | 58 | 71 | 78
Woods | 30 | 55 | 70 | 77
Gravel/ Unpaved Roads | 96 | 96 | 96 | 96
Pavement, Roofs, and other impervious | 98 | 98 | 98 | 98
S=1000/CN - 10
Hydrologic Soil Group
Landuse | A | B | C | D
Grass | 15.641 | 6.3934 | 3.5135 | 2.5
Meadow | 23.3333 | 7.2414 | 4.0845 | 2.8205
Woods | 23.3333 | 8.1818 | 4.2857 | 2.987
Gravel/ Unpaved Roads | 0.41667 | 0.41667 | 0.41667 | 0.41667
Pavement, Roofs, and other impervious (not gravel) | 0.20408 | 0.20408 | 0.20408 | 0.20408
Recharge Factors
Hydrologic Soil Group | A | B | C | D
Recharge Factor | 0.6 | 0.35 | 0.25 | 0