## Wet Pond (4.3.6)
Version: 11/30/2020 | [5 empty] | Project Name:
Wet Pond (4.3.6) | [5 empty] | Discharge Point:
Wet Pond #
| Practice Drainage Area |  | For Permit Coverage | Not for Permit Coverage | Total to Practice
1 |  | Total Area (acres) | 0 | 0 | 0
2 | New Impervious (acres) |  | 0 | 0 | 0
3 | Redeveloped Impervious |  | 0 | 0 | 0
|  |  | WQV for credit | WQV not for credit | Total WQV
4 |  | WQV to practice | 0 | 0 | 0 | Modified CN for WQ (1.0") storm |  | 0
↑Enter this value on the Standards Compliance Workbook
5 | Discharges to Cold or Warm Water Fishery? |  |  | 0
Note: Designers may use the Practice Drainage Area Runoff Calculator (second tab) for calculation of practice-specific runoff volumes for other treatment standards.
* Questions preceded by an asterix (*) may change based on previously entered values
| Feasibility (4.3.6.1) | [5 empty] | Response | Attachment location
6 | If receiving water from a stormwater hotspot, is the pond lined and prevented from intercepting groundwater?
[7 empty] | 0 | 0
| Conveyance (4.3.6.2) | [5 empty] | Response | Attachment location
7 | Are inlets stabilized to ensure that non-erosive conditions exist during events up to the 10-year, 24 hour storm?
8 | Does the design specify an outlet that is stable for the Q10 storm event?
9 | Have the outfalls and the conveyance to the discharge point been designed and protected to avoid erosive velocities?
10 | Is the outlet control structure located within the embankment for maintenance access and safety?
11 | Has a emergency spillway been provided to safely convey the 100-year storm without overtopping the embankment?
12 | Are end walls above pipe outfalls greater than 30 inches in diameter fenced with pipe or rebar at 8 inch intervals?
13 | Has a low flow orifice been provided to meet the WQV and CPV extended detention requirements without clogging?
14*
| Pre-Treatment (4.3.6.3) | [5 empty] | Response | Attachment location
15 | Has pretreatment been provided for non-rooftop runoff?
16 | What type of pretreatment is being used?
| Treatment (4.3.6.4) | [5 empty] | Response | Attachment location
17 | What is the volume stored in the forebay or other volumetric pre-treatment if used? (minimum 10% WQV) |  |  |  |  | ft3 | 0
18 | What is the volume stored in the permanent pool? |  |  |  |  | ft3 | 0
19 | What is the total WQV stored at the normal water level (pre-treatment + permanent pool)? |  |  |  |  | ft3 | 0
20* | Is at least 25% of the WQV stored in deep water zones with a depth between four (4) and eight (8) feet?
21 | Does the pre-treatment volume plus the permanent pool equal at least 50% of the WQV? | [5 empty] | 0% | No - revise design
22 | Has the permanent pool been excluded from calculations for storms greater than the water quality event (1" storm)?
23 | Is the remaining WQV provided for by extended detention over 24 hours?
24 | Has a minimum flow path at normal water level of 3:1 been provided?
25 | What is the Storage Volume of the practice. Include the permanent pool and any volume used for providing extended detention. |  |  |  |  | ac-ft |  | Enter this on the eNOI
| Landscaping (4.3.6.5) | [5 empty] | Response | Attachment location
26 | Are all deep pool areas of ≥ 4 feet depth with side slopes steeper than 4:1 (H:V) surrounded by a safety bench with ≤6% slope extending 10 feet outward from the normal water edge to the toe of the side slope?
27 | Has an aquatic been been provided that extends at least 5 feet inward from the normal water edge and is no more than 18 inches deep?
28 | Has a planting plan been prepared showing how aquatic and terrestrial areas will be stabilized, including plant species, plant locations, sources of plant material and any required soil amendments?
29 | Does the planting plan specify that no woody vegetation >2 inches in diameter shall be planted or allowed to grow on or within 15 feet of the dam or the toe of the embankment?
Attachment location: Indicate the specific location (i.e. appendix, page, plan sheet) where the requisite support documentation has been provided within the application.
Yes
No
Swale
Filter Strip
Forebay (10% WQv)
Deep Sump Catch Basins
Proprietary
Yes
No
Yes
No
No
No
Yes
Yes
No
Yes
Cold
Warm
No
Yes
No
Yes
No
Yes
No
Yes
No
Yes
No
Yes
No
Yes
No
Yes
Yes
No
No
No
Yes
Yes
No
Yes
Note on D4: Include areas draining to the practice that will receive permit coverage, including existing onsite areas for site balancing. Treatment of this area only will receive credit towards meeting required treatment standards.
Note on E4: Include areas draining to the practice without bypass or overflow, but will not receive permit coverage. This area must be included in WQ sizing to prevent the undersizing of practices but will not receive credit towards meeting the standards.

## Runoff Calculator (optional)
Practice Drainage Area Runoff Calculator |  |  |  | Project Name:
Discharge Point:
Wet Pond #
This tool may be used to calculate the required treatment volumes for the area draining to an individual practice where the practices drainage area is only a portion of of the area draining to a discharge point. Where the practice receives runoff from the entire area to a discharge point, this calculator will give the same information as the Standards Compliance Workbook.
Precipitation Data | * Preciptation values shall be obtained from |  |  | NOAA Atlas 14
Storm | WQ Storm | 1 yr, 24 hr | 10 yr, 24 hr | 100 yr, 24 hr
Precipitation (inches) | 1 | 0 | 0 | 0
Drainage Area Information
Pre Development Land Use (acres)
| Hydrologic Soil Group |  |  |  | Total (acres)
Landuse | A | B | C | D
Grass | 0 | 0 | 0 | 0 | 0
Meadow | 0 | 0 | 0 | 0 | 0
Woods | 0 | 0 | 0 | 0 | 0
Pavement, roofs, and other impervious | 0 | 0 | 0 | 0 | 0
Total | 0 | 0 | 0 | 0 | 0
Post Development Land Use (acres)
| Hydrologic Soil Group |  |  |  | Total (acres)
Landuse | A | B | C | D
Grass | 0 | 0 | 0 | 0 | 0
Meadow | 0 | 0 | 0 | 0 | 0
Woods | 0 | 0 | 0 | 0 | 0
Pavement, roofs, and other impervious | 0 | 0 | 0 | 0 | 0
Total | 0 | 0 | 0 | 0 | 0
TV of upstream practices: | 0 | ac-ft |  | TV credit of this practice: | 0 | ac-ft
Treatment Standard | Required Treatment Volume | Post Development Runoff Volume | Pre-development Runoff Volume | Post Composite CN (to practice) | CNAdj (with TV practice credit) | Pre Composite CN
Channel Protection (Hydrologic Condition Method) | 0 | 0 | 0 | 0 | 0 | 0
Overbank Flood | 0 | 0 | 0 | 0 | 0 | 0
Extreme Flood | 0 | 0 | 0 | 0 | 0 | 0
Information for Calculating TC by the Watershed Lag Method
| Average Catchment Slope, Y (%) | Hydraulic Length, l (ft) | Time of Concentration, TC (min)
|  |  | 1 yr | 10 yr | 100 yr
Pre Development | 0% | 0 | 0 | 0 | 0
Post Development, upstream of practice | 0% | 0 | 0 | 0 | 0
Post Development, with TV credit from practice | 0% | 0 | 0 | 0 | 0
Note on C32: Takes into account Tv of upstream practices
Note on E32: The Post Development CN for areas draining to the practice, taking into account Tv credit of any upstream practices.
Note on F32: CN representing runoff from the practice drainage area after Tv of the practice has been applied.

## Lookup (hidden)
Curve Numbers
Hydrologic Soil Group
Landuse | A | B | C | D
Grass | 39 | 61 | 74 | 80
Meadow | 30 | 58 | 71 | 78
Woods | 30 | 55 | 70 | 77
Gravel/ Unpaved Roads | 96 | 96 | 96 | 96
Pavement, Roofs, and other impervious | 98 | 98 | 98 | 98
S=1000/CN - 10
Hydrologic Soil Group
Landuse | A | B | C | D
Grass | 15.641 | 6.3934 | 3.5135 | 2.5
Meadow | 23.3333 | 7.2414 | 4.0845 | 2.8205
Woods | 23.3333 | 8.1818 | 4.2857 | 2.987
Gravel/ Unpaved Roads | 0.41667 | 0.41667 | 0.41667 | 0.41667
Pavement, Roofs, and other impervious (not gravel) | 0.20408 | 0.20408 | 0.20408 | 0.20408
Recharge Factors
Hydrologic Soil Group | A | B | C | D
Recharge Factor | 0.6 | 0.35 | 0.25 | 0