## P Simple Method Calcs
Simple Method Pollutant Loading Calculation Worksheet- Phosphorus
The Simple Method estimates pollutant loading of stormwater runoff for urban and developed areas. This worksheet includes the data and calculations to be used for computation of existing and post-development loads under the Interim Procedure for Offsets for Discharges of Phosphorus to Lake Champlain and Waters that Contribute to the Impairment of Lake Champlain. Fill in the shaded fields based on the project site attributes.
L = 0.226* P * Pj * Rv *A* C | Additional informaiton on the Simple Method can be found on the 'Guidance' tab
Where: |  |  |  | And:
L = Annual load (lbs) |  |  |  | Rv = 0.05 + 0.009 * Ia
P = Yearly rainfall depth (in)
Pj = Fraction of rainfall events producing runoff (use 0.9) |  |  |  | Where:
A = Site area (acres) |  |  |  | Rv = Runoff Coefficient
C = Average annual pollutant concentration (mg/l), see 'Guidance' |  |  |  | Ia= Whole number percent impervious
0.226 = Unit conversion factor
Offset Calculations
Project Name:
|  | Pj | 0.9
Project P*
*http://www.ncdc.noaa.gov/cdo-web/datatools/normals
Pre-Development Condition
For undeveloped sites use these equations: |  |  | Existing Land Use |  | Loading Rate | Site area (ac) | Load (lbs)
|  |  | Choose Land Use |  | 0 |  | 0
|  |  | Choose Land Use |  | 0 |  | 0
OR
For sites with existing development, use the Simple Method :
Simple Method | Land Cover type | Site Area (ac) | Imp. Area (ac) | Ia (%) | Rv | C (mg/L) | Load (lbs)
Existing Conditions | Developed | 0 | 0 | 0 | 0.05 | 0.44 | 0
| Pre-Dev. Total | [5 empty] | 0
Post-Development
| Land Cover | Site Area (ac) | Imp. Area (ac) | Ia (%) | Rv | C (mg/L) | Load (lbs)
| Developed |  |  | 0 | 0.05 | 0.44 | 0
| Post-Dev. Total | [5 empty] | 0
| Load reduction from treatment (%) (see guidance!) | [5 empty] | 40
| Post-dev. load after treatment is provided | [5 empty] | 0
Load Difference | Lbs to be offset | [5 empty] | None
If the final load difference says "none", no further action is needed. If the number is positive, an offset is required. There are several different options for satisfying offset requirements including the use of additional on-site treatment, the purchase of an existing offset (if available), or the development of an offsite offset project within the same lake segment drainage area. Last revised 11/24/15

## Sediment Simple Method Calcs
Simple Method Pollutant Loading Calculation Worksheet- Sediment
The Simple Method estimates pollutant loading of stormwater runoff for urban and developed areas. This worksheet includes the data and calculations to be used for computation of existing and post-development loads under the Interim Procedure for Offsets for Discharges of Phosphorus to Lake Champlain and Waters that Contribute to the Impairment of Lake Champlain. Fill in the shaded fields based on the project site attributes.
L = 0.226* P * Pj * Rv *A* C | Additional informaiton on the Simple Method can be found on the 'Guidance' tab
Where: |  |  |  | And:
L = Annual load (lbs) |  |  |  | Rv = 0.05 + 0.009 * Ia
P = Yearly rainfall depth (in)
Pj = Fraction of rainfall events producing runoff (use 0.9) |  |  |  | Where:
A = Site area (acres) |  |  |  | Rv = Runoff Coefficient
C = Average annual pollutant concentration (mg/l), see 'Guidance' |  |  |  | Ia= Whole number percent impervious
0.226 = Unit conversion factor
Offset Calculations
Project Name:
C-Values* from:
|  | Pj | 0.9
|  | Project P* | 39.8
*http://www.ncdc.noaa.gov/cdo-web/datatools/normals
Pre-Development | Land Cover type | Site Area (ac) | Imp. Area (ac) | Ia (%) | Rv | C (mg/L)* | Load (lbs)
Existing Conditions | Ex: Lawn | 0 | 0 | 0 | 0.05 | 0 | 0
|  |  |  | 0 | 0.05 |  | 0
|  |  |  | 0 | 0.05 |  | 0
|  |  |  | 0 | 0.05 |  | 0
| Pre-Dev. Total | [5 empty] | 0
Post-Development | Land Cover | Site Area (ac) | Imp. Area (ac) | Ia (%) | Rv | C (mg/L) | Load (lbs)
| Ex. Developed | 0 | 0 | 0 | 0.05 | 0 | 0
|  |  | 0 | 0 | 0.05 |  | 0
|  |  |  | 0 | 0.05 |  | 0
|  |  |  | 0 | 0.05 |  | 0
| Post-Dev. Total | [5 empty] | 0
| Load reduction from treatment (%) (see guidance!) | [5 empty] | 80
| Post-dev. load after treatment is provided | [5 empty] | 0
Load Difference | Lbs to be offset | [5 empty] | None
* please be sure to reference where you obtained the C-values for sediment.
If the final load says "none", no further action is needed. If the number is positive, an offset is required. There are several different options for satisfying offset requirements including the use of additional on-site treatment, the purchase of an existing offset (if available), or the development of an offsite offset project within the same impaired watershed.

## Guidance
Guidance
Defining Pre-Development Conditions
If the existing condition of the project site can be classified as "developed", meaning comprised of managed turf and impervious surfaces, then the Simple Method shall be used with a C value of 0.44 to determine the pre-development phosphorus load. If the pre-developed conditon is not developed land (e.g., little to no impervious or managed turf), then unit area loading rates extracted from the Champlain TMDL modeling shall be used. Select the land use classification best matching existing conditions, enter the land area for that cover type, and the phosphorus loading rate will auto-populate. The site may seperated among different developed and undeveloped cover types where such a representation would be appropriate, however ensure that the pre-development site area is equal to the post-development site area. These classifications are subject to Agency review.
Simple Method Equation Guidance (L = 0.226 * P * Pj * Rv * A * C)
0.226 = Unit conversion factor
L : Simple Method estimate of the annual pollutant load in lbs/year.
P : The yearly rainfall depth in inches. Appropriate values for stations throughout Vermont can be found at the NOAA, Data Tools: 1981-2001 Normals website (http://www.ncdc.noaa.gov/cdo-web/datatools/normals). From the website, select the "Annual/Seasonal Normals" tab, then select "Vermont", and finally select the station closest to the project site. The Average Annual Precip number can be taken directly from the resulting table and used in Simple Method calculations.
Pj : "The Pj factor is used to account for the fraction of the annual rainfall that does not produce any measurable runoff. Many of the storms that occur during the year are so minor that all of the rainfall is stored in surface depressions and eventually evaporates. As a consequence, no runoff is produced... Pj should be set at 0.9." (Maryland 10% rule Guidance Manual, Appenix C)
Rv : "The Runoff Coefficient for the site depends on the nature of the soils, topography, and cover. However, the primary influence on the Rv in urban areas is the amount of imperviousness of the site. Impervious area is defined as those surfaces in the landscape that cannot infiltrate rainfall consisting of building rooftops, pavement, sidewalks, driveways, etc. In the equation Rv = 0.05 + 0.009(I), “I” represents the percentage of impervious cover expressed as a whole number. A site that is 75% impervious would use I = 75 for the purposes of calculating Rv." (Maryland 10% rule Guidance Manual, Appendix C)
A : Site area in acres.
C-values for Phosphorus: VT DEC is in agreement with other jurisdications (e.g., State of Maryland, State of Minnesota) that the variability in empirical phosphorus concentrations is too great to meaningully assign different discrete phosphorus C values to different developed land cover types. VT DEC has instead used the Lake Champlain Basin baseline SWAT modeling to solve algabraically for the C factor needed to match current best estimates of developed land phosphorus export. Further docuemation of this approach is available from VT DEC.
C-Values for Sediment: VT DEC will continue to allow designers to use literature supported C values that best describe a project's conditions. The source of any values used must be cited and is subject to Agency review.
Average Annual Phosphorus Concentration for Developed Lands (C) in mg/l
0.44 mg/L for all types of non-transportation developed land.*
* See Interim Procedure Guidance Document for basis of this value.
Percent Load Reduction Provided by Treatment Systems
Volume I of the 2002 Vermont Stormwater Management Manual (VSMM) states that the water quality standard is designed to "capture 90 percent of the annual storm events, and to remove 80 percent of the average annual post development total suspended solids load (TSS), and 40 percent of the total phosphorus (TP) load." Thus if the water quality standard is met in accorance with the VSMM, an 80% sediment load reduction and a 40% TP load reduction can be assumed. However, if all or a portion of the water quality volume is to be infiltrated using a qualifying practice, a higher TP reduction can be assumed.
Infiltration systems that will qualify for a higher TP removal rate must infiltrate the entire portion of the water quailty volume that is directed to the practice, without the use of an underdrain or overflow. Inlet diversion structures may be used to ensure that only the volume that can be fully infiltrated is directed to the practice. Any surface discharge from the treatment practice up to the 1 year storm condtions will disqualify the practice from getting credit at the higher rate. For the portion of the water quality volume directed to such a practice, a TP removal rate of 90% may be assumed. For any portions of the site for which all runoff up to and including the 1 year storm is infiltrated using a qualifying practice, a TP removal rate of 98% may be assumed. When different treatment practices are used to meet stormwater standards, a weighted average may be computed for use site wide. For example:
> Site uses a non-infiltration VSMM treatment practice (e.g., wetpond, under-drained bioretention, disconnection). Apply a 40% TP removal rate site wide.
> Site infiltrates the water quality volume via a qualifying practice. Apply a 90% TP removal rate site wide.
> Site infiltrates the 1 year storm runoff volume via a qualifying practice. Apply a 98% TP removal rate site wide.
> Site uses a suite of treatment practices, for example water quality infiltration for a quarter of the site, one year storm infiltration for a quarter of the site, and rate based treatment for the remaining half of the site. Compute a site wide average removal rate (e.g., 0.25*90% + 0.25*98% + 0.25*40% = 67%)

## Dropdown table
Loading Rate lbs/ac/yr
Choose Land Use | 0
Generic agricultural land | 0.89217
Pasture | 2.4893
Forest | 0.14337
Grassland/ Meadow/Brush | 0.19042
Forest/Meadow combination | 0.17
Farmstead | 3.34
Corn-hay rotation on clay soils | 2.4429
Corn-hay rotation on non-clay soils | 1.2693
Continuous corn on clay soils | 4.5058
Continuous corn on non-clay soils | 1.3608
Continuous hay | 0.91717
Wetland_Emergent | 0.032006
Wetland_Forested | 0.16271
Roads_Unpaved | 4.713
Roads_Paved | 1.785
Industrial_Commercial (impervious) | 2.4682
Industrial_Commercial (pervious) | 0.35378
Residential_HD (impervious) | 2.4958
Residential_HD (pervious) | 0.45258
Residential_LD (impervious) | 2.3863
Residential_LD (pervious) | 0.53724
Residential_MD (impervious) | 2.4687
Residential_MD (pervious) | 0.56722