## Developed Lands
All possible performance measures for each project type are listed. Not all may apply to each project. At least one applicable performance measure value should be reported for each completed project.
Project Type | Practice Type | Definition and Minimum Standards | Performance Measures | Data Required to Estimate Phosphorus Reduction | Data Field Definition
Stormwater Master Plan | N/A | Assessment of a geographic area (sub watershed or town) to determine where stormwater pollution is generated, and identify where it can be captured and removed efficiently by stormwater management practices that collect, store, infiltrate, and filter runoff that contains nutrient, sediment and/or other contaminant pollution from hard surfaces associated with developed/urban/suburban areas. Identified practices should be a listed Tier 1 or 2 practice in the most updated Stormwater Management Manual. Work includes identification and prioritization of practices to target cost effective actions that address/mitigate stormwater runoff, while preserving natural features and functions, with an emphasis on low impact green stormwater infrastructure. Prioritization must include use of Vermont's unified scoring matrix for Stormwater Master Plans. Focus must be on non-regulatory project opportunities. | Acres assessed/covered by plan | N/A | N/A
Number of projects identified
Stormwater –Illicit Discharge Detection and Elimination (IDDE) | N/A | Illicit Discharge, Detection, and Elimination (IDDE) assessment to detect unauthorized/illicit discharges of wastewater or industrial process water into a stormwater-only drainage system. When illicit discharges are detected and confirmed, municipalities are required to address the illicit discharge, preventing wastewater or industrial process water from entering surface waters through stormwater-only infrastructure. | Number of illicit/unauthorized discharges confirmed | N/A | N/A
Stormwater –Preliminary Engineering Design | N/A | Preliminary design of high priority Tier 1 or Tier 2 stormwater management practice(s) that collect, store, infiltrate, and filter runoff that contains nutrient, sediment and/or other contaminant pollution from hard surfaces associated with developed/urban/suburban areas. Work must result in at least 30% design of project. Refer to most updated Vermont Stormwater Management Manual for more information on Tier 1 and Tier 2 practices. | Number of preliminary (30%) designs completed | N/A | N/A
Stormwater – Final Engineering Design | N/A | Final design of high priority Tier 1 or Tier 2 stormwater management practice(s) that collect, store, infiltrate, and filter runoff that contains nutrient, sediment and/or other contaminant pollution from hard surfaces associated with developed/urban/suburban areas. Work includes preparing permit application(s) and documentation of operation and maintenance plan(s). Refer to most updated Vermont Stormwater Management Manual for more information on Tier 1 and Tier 2 practices. | Number of final (100%) designs completed | N/A | N/A
Operational Stormwater Permit Obtainment | N/A | Design and permitting of stormwater management practice(s) to comply with Operational Stormwater Permit requirements (e.g., General Permit 3-9050 referred to as the “Three-Acre General Permit”) involving treatment of existing impervious surfaces. Project readiness for permitting can vary based on prior design work completed for the site, and 30%, 60%, and 100% design stages may not be required for all projects | Number of preliminary (30%) designs completed | N/A | N/A
Number of final (100%) designs completed
Number of operational stormwater permits obtained
Stormwater –Implementation | Infiltration Trench | Provides storage of runoff using the void spaces within the soil, sand, gravel mixture within the trench for infiltration into the surrounding soils. | Acres of impervious surface treated | Latitude, longitude | Decimal degrees, five decimal places
|  |  | Acres of impervious area removed (if applicable) | Developed impervious acres treated | Acres draining to the practice
|  |  |  | Developed pervious acres treated | Acres draining to the practice
|  |  |  | Storage volume | Cubic feet. For information on how to calculate storage volume, visit: https://anrweb.vt.gov/DEC/cleanWaterDashboard/STPHelp.aspx
|  |  |  | Infiltration rate | Accepted values = 0.17, 0.27, 0.52, 1.02, 2.41, 8.27 (select the most representative infiltration rate without going over) Note: field verified infiltration rates are necessary to properly design stormwater treatment practices and to accurately estimate pollutant reductions achieved by constructed stormwater treatment practices.
Stormwater –Implementation | Subsurface Infiltration | Provides storage of runoff using the combination of storage structures and void spaces within the washed stone within the system for infiltration into the surrounding soils. | Acres of impervious surface treated | Latitude, longitude | Decimal degrees, five decimal places
|  |  | Acres of impervious area removed (if applicable) | Developed impervious acres treated | Acres draining to the practice
|  |  |  | Developed pervious acres treated | Acres draining to the practice
|  |  |  | Storage volume | Cubic feet. For information on how to calculate storage volume, visit: https://anrweb.vt.gov/DEC/cleanWaterDashboard/STPHelp.aspx
|  |  |  | Infiltration rate | Accepted values = 0.17, 0.27, 0.52, 1.02, 2.41, 8.27 (select the most representative infiltration rate without going over) Note: field verified infiltration rates are necessary to properly design stormwater treatment practices and to accurately estimate pollutant reductions achieved by constructed stormwater treatment practices.
Stormwater –Implementation | Surface Infiltration | Provides storage of runoff through surface ponding (e.g., basin or swale) for subsequent infiltration into the underlying soils. | Acres of impervious surface treated | Latitude, longitude | Decimal degrees, five decimal places
|  |  | Acres of impervious area removed (if applicable) | Developed impervious acres treated | Acres draining to the practice
|  |  |  | Developed pervious acres treated | Acres draining to the practice
|  |  |  | Storage volume | Cubic feet. For information on how to calculate storage volume, visit: https://anrweb.vt.gov/DEC/cleanWaterDashboard/STPHelp.aspx
|  |  |  | Infiltration rate | Accepted values = 0.17, 0.27, 0.52, 1.02, 2.41, 8.27 (select the most representative infiltration rate without going over) Note: field verified infiltration rates are necessary to properly design stormwater treatment practices and to accurately estimate pollutant reductions achieved by constructed stormwater treatment practices.
Stormwater –Implementation | Rain Garden, Bioretention | Provides storage of runoff through surface ponding and possibly void spaces within the soil, sand, washed stone mixture that is used to filter runoff prior to infiltration into underlying soils. | Acres of impervious surface treated | Latitude, longitude | Decimal degrees, five decimal places
| (no underdrains) |  | Acres of impervious area removed (if applicable) | Developed impervious acres treated | Acres draining to the practice
|  |  |  | Developed pervious acres treated | Acres draining to the practice
|  |  |  | Storage volume | Cubic feet. For information on how to calculate storage volume, visit: https://anrweb.vt.gov/DEC/cleanWaterDashboard/STPHelp.aspx
|  |  |  | Infiltration rate | Accepted values = 0.17, 0.27, 0.52, 1.02, 2.41, 8.27 (select the most representative infiltration rate without going over) Note: field verified infiltration rates are necessary to properly design stormwater treatment practices and to accurately estimate pollutant reductions achieved by constructed stormwater treatment practices.
Stormwater –Implementation | Rain Garden, Bioretention | Provides storage of runoff by filtering through an engineered soil media. The storage capacity includes void spaces in the filter media and temporary ponding at the surface. After runoff passes through the filter media it discharges through an under-drain pipe. | Acres of impervious surface treated | Latitude, longitude | Decimal degrees, five decimal places
| (with underdrain) |  | Acres of impervious area removed (if applicable) | Developed impervious acres treated | Acres draining to the practice
|  |  |  | Developed pervious acres treated | Acres draining to the practice
|  |  |  | Storage volume | Cubic feet. For information on how to calculate storage volume, visit: https://anrweb.vt.gov/DEC/cleanWaterDashboard/STPHelp.aspx
Stormwater –Implementation | Gravel Wetland | Provides surface storage of runoff in a wetland cell that is routed to an underlying saturated gravel internal storage reservoir (ISR). Outflow is controlled by an orifice that has its invert elevation equal to the top of the ISR layer and provides retention of at least 24 hours. | Acres of impervious surface treated | Latitude, longitude | Decimal degrees, five decimal places
|  |  | Acres of impervious area removed (if applicable) | Developed impervious acres treated | Acres draining to the practice
|  |  |  | Developed pervious acres treated | Acres draining to the practice
|  |  |  | Storage volume | Cubic feet. For information on how to calculate storage volume, visit: https://anrweb.vt.gov/DEC/cleanWaterDashboard/STPHelp.aspx
Stormwater –Implementation | Porous Pavement (with infiltration) | Provides filtering of runoff through a filter course and temporary storage of runoff within the void spaces of a subsurface gravel reservoir prior to infiltration into subsoils. | Acres of impervious surface treated | Latitude, longitude | Decimal degrees, five decimal places
|  |  | Acres of impervious area removed (if applicable) | Developed impervious acres treated | Acres draining to the practice
|  |  |  | Developed pervious acres treated | Acres draining to the practice
|  |  |  | Storage volume | Cubic feet. For information on how to calculate storage volume, visit: https://anrweb.vt.gov/DEC/cleanWaterDashboard/STPHelp.aspx
|  |  |  | Infiltration rate | Accepted values = 0.17, 0.27, 0.52, 1.02, 2.41, 8.27 (select the most representative infiltration rate without going over) Note: field verified infiltration rates are necessary to properly design stormwater treatment practices and to accurately estimate pollutant reductions achieved by constructed stormwater treatment practices.
Stormwater –Implementation | Porous Pavement (with impermeable underlining or underdrain) | Provides filtering of runoff through a filter course and temporary storage of runoff within the void spaces prior to discharge by way of an underdrain. | Acres of impervious surface treated | Latitude, longitude | decimal degrees, five decimal places
|  |  | Acres of impervious area removed (if applicable) | Developed impervious acres treated | Acres draining to the practice
|  |  |  | Developed pervious acres treated | Acres draining to the practice
|  |  |  | Storage volume | Cubic feet. For information on how to calculate storage volume, visit: https://anrweb.vt.gov/DEC/cleanWaterDashboard/STPHelp.aspx
|  |  |  | Filter course depth | The filter course depth component of a porous pavement system includes the depth of the filtering layer. It does not include the depth of the pavement itself, nor does it include the gravel reservoir layer. The depth is usually between 12 to 36 inches.
Stormwater –Implementation | Sand Filter | Provides filtering of runoff through a sand filter course and temporary storage of runoff through surface ponding and within void spaces of the sand and washed stone layers prior to discharge by way of an underdrain. | Acres of impervious surface treated | Latitude, longitude | decimal degrees, five decimal places
| (with underdrain) |  | Acres of impervious area removed (if applicable) | Developed impervious acres treated | Acres draining to the practice
|  |  |  | Developed pervious acres treated | Acres draining to the practice
|  |  |  | Storage volume | Cubic feet. For information on how to calculate storage volume, visit: https://anrweb.vt.gov/DEC/cleanWaterDashboard/STPHelp.aspx
Stormwater –Implementation | Wet Pond | Provides treatment of runoff by routing through permanent pool. | Acres of impervious surface treated | Latitude, longitude | decimal degrees, five decimal places
|  |  | Acres of impervious area removed (if applicable) | Developed impervious acres treated | Acres draining to the practice
|  |  |  | Developed pervious acres treated | Acres draining to the practice
|  |  |  | Storage volume | Cubic feet. For information on how to calculate storage volume, visit: https://anrweb.vt.gov/DEC/cleanWaterDashboard/STPHelp.aspx
Stormwater –Implementation | Extended Dry Detention Basin | Provides temporary detention storage for the design storage volume to drain in 24 hours through multiple outlet controls. | Acres of impervious surface treated | Latitude, longitude | decimal degrees, five decimal places
|  |  | Acres of impervious area removed (if applicable) | Developed impervious acres treated | Acres draining to the practice
|  |  |  | Developed pervious acres treated | Acres draining to the practice
|  |  |  | Storage volume | Cubic feet. For information on how to calculate storage volume, visit: https://anrweb.vt.gov/DEC/cleanWaterDashboard/STPHelp.aspx
Stormwater –Implementation | Grass Conveyance Swale | Conveys runoff through an open channel vegetated with grass. Primary removal mechanism is infiltration. | Acres of impervious surface treated | Latitude, longitude | decimal degrees, five decimal places
|  |  | Acres of impervious area removed (if applicable) | Developed impervious acres treated | Acres draining to the practice
|  |  |  | Developed pervious acres treated | Acres draining to the practice
|  |  |  | Storage volume | Cubic feet. For information on how to calculate storage volume, visit: https://anrweb.vt.gov/DEC/cleanWaterDashboard/STPHelp.aspx
Stormwater – Implementation | Hydrodynamic (Swirl) Separator | Devices designed to improve quality of stormwater runoff by physically removing sediment and nutrients. Must be a stand-alone practice to receive P reduction credit, if included as pretreatment for another practice, no additional credit is given. | Acres draining to practice | Latitude, longitude | Decimal degrees, five decimal places
|  |  |  | Developed impervious acres draining to practice | Acres draining to the practice
|  |  |  | Developed pervious acres draining to practice | Acres draining to the practice
Stormwater – Implementation | Street Sweeping | Use of a mechanical broom sweeper, vacuum-assisted sweeper, or high-efficiency regenerative air vacuum sweeper to remove street sediment and debris. | Acres swept | TMDL drainage area | The TMDL drainage area is a watershed based delineation. To find the appropriate TMDL drainage area, visit the ANR Online Atlas, turn on the layer called "Lake Segment Basins" wihtin the "ANR Basemap Data" section of the layers list, then zoom to the project location and record the name of the drainage area.
|  |  |  | Developed impervious acres swept | Estimate the acreage of street area where sweeping occurred
|  |  |  | Developed pervious acres swept | Estimate the acreage of street area where sweeping occurred
|  |  |  | Sweeping frequency | Number of times per year
Stormwater – Implementation | Enhanced Leaf Collection on Streets with ≥ 17% Tree Cover | Use of any sweeper technology on streets with ≥ 17% tree cover at least four times in the fall to remove the majority of leaf fall. | Acres swept | TMDL drainage area | The TMDL drainage area is a watershed based delineation. To find the appropriate TMDL drainage area, visit the ANR Online Atlas, turn on the layer called "Lake Segment Basins" wihtin the "ANR Basemap Data" section of the layers list, then zoom to the project location and record the name of the drainage area.
|  |  |  | Developed impervious acres swept | Estimate the acreage of street area where sweeping occurred
|  |  |  | Developed pervious acres swept | Estimate the acreage of street area where sweeping occurred
|  |  |  | Sweeping frequency | Number of times per year
Stormwater – Implementation | Catch Basin Cleaning | Removal of sediment and debris from catch basins. | Acres draining to catch basin | TMDL drainage area | The TMDL drainage area is a watershed based delineation. To find the appropriate TMDL drainage area, visit the ANR Online Atlas, turn on the layer called "Lake Segment Basins" wihtin the "ANR Basemap Data" section of the layers list, then zoom to the project location and record the name of the drainage area.
|  |  |  | Developed impervious acres treated | Acres draining to the practice
|  |  |  | Developed pervious acres treated | Acres draining to the practice
Stormwater - Education & Outreach | N/A | Developing and/or disseminating material to educate the public on water quality issues in the stormwater sector and local and statewide initiatives to facilitate the protection, maintenance, enhancement, and restoration of water resources through behavioral change. | Use ANR Online form (search "Clean Water Outreach Efforts" in the finder in ANR Online) | N/A | N/A
Stormwater - Mapping and Analytical Support | N/A | Collection and analysis of geospatial data that supports and enhances planning and assessment efforts to identify and prioritize developed lands/stormwater related projects (e.g., Lidar, impervious surface mapping). Does not include research projects. | Square miles mapped | N/A | N/A
Stormwater - Technical Assistance | N/A | Technical support to assist individuals and/or organizations with the development of projects related to the stormwater sector. | Number of trainings held | N/A | N/A
Number of individuals trained
Stormwater/Roads– Equipment | Haybale shredder, hydroseeder, leaf blower, plate compactor, roller compactor | Purchase of stormwater equipment with demonstrated water quality benefit to enhance/improve the application/installation of best management practices that will reduce erosion and control nutrient and sediment pollution (e.g., high efficiency street sweepers, and vacuum (vactor) trucks/trailers, hydroseeders). Requires establishment of long-term use and maintenance plan (minimum of ten years). If more than one entity, would require the establishment of an equipment share/rental program. | Linear feet of road drainage improved through use of equipment per year | N/A | N/A
Hours equipment in use per year
Acres stabilized through use of hydroseeder / mulcher equipment per year
Road miles swept through use of equipment per year
Stormwater - Preliminary and/or Final Design | Gully Restoration | Preliminary and final design of high priority practices that stabilize an eroding stormwater gully from outlet through a flow path to connection with a surface water. Outlet and gully stabilization projects restore eroding channels to a state where sediment loss is minimized or eliminated. Restoration techniques include but are not limited to rock aprons, plunge pools, riprap, step pools, check dams, armored turnouts, outlet headwalls, seeding/mulching, and vegetated or structural bank and slope stabilization techniques. Stormwater and road outlet gully channels must be caused or exacerbated by human activity that concentrates stormwater flow onto steep slopes and channels must not otherwise be considered intermittent or perennial streams by the DEC Rivers Program. Project must address upstream stormwater flow for in-gully work to be eligible. Work includes preparing permit application(s) and documentation of operation and maintenance plan(s). | Number of preliminary (30%) designs completed (if applicable) | N/A | N/A
Number of final (100%) designs completed
Stormwater - Implementation | Gully Restoration | Implementation of high priority practices that stabilize an eroding stormwater gully from outlet through a flow path to connection with a surface water. Outlet and gully stabilization projects restore eroding channels to a state where sediment loss is minimized or eliminated. Restoration techniques include but are not limited to rock aprons, plunge pools, riprap, step pools, check dams, armored turnouts, outlet headwalls, seeding/mulching, and vegetated or structural bank and slope stabilization techniques. Stormwater and road outlet gully channels must be caused or exacerbated by human activity that concentrates stormwater flow onto steep slopes and channels must not otherwise be considered intermittent or perennial streams by the DEC Rivers Program. Project must address upstream stormwater flow for in-gully work to be eligible. Permit(s), access license(s)/easement(s), and operation and maintenance plan(s) are in place prior to construction. | Acres of impervious surface treated | Latitude, longitude | Decimal degrees, five decimal places
|  |  | Cubic feed of gully erosion restored | Volume of gully erosion remediated | To be estimated in cubic feet as the result of the average gully width * average gully depth * gully length. Note: this should be representative of only the volume of eroding are that was treated, which may not be equal to the total area of erosion
|  |  |  | Estimated age of gully erosion | Age in years, can be estimated based on areial imagery. If unknown, default value is 15 years
|  |  |  | Level of remediation achieved through restoration | Accepted values = partial remediation, full remediation. Projects that address the full extent of gully erosion would be considered fully remediated. Projects that are limited to correction of a portion of the gully erosion, for example confined to work within the right-of-way, would be considered partially remediated.
Road Erosion Control Inventory | N/A | Inventory of hydrologically connected gravel and/or paved road segments in a road network to identify specific road erosion and drainage problems impacting water quality. Work includes identification of road-related erosion and drainage treatment practices to divert, collect, store, infiltrate, and/or filter runoff from transportation infrastructure (e.g., ditches, turnouts, check dams, culvert armoring). Work includes identification and prioritization of practices to target cost effective actions on road segments not/partially meeting Municipal Roads General Permit (MRGP) standards. Practices should be listed in the MRGP and designed to make the road segment(s)meet MRGP standards. The MRGP inventory may be adapted/adopted to non-municipal road networks (e.g., private roads, forest roads) for priority areas with DEC approval. | Linear miles assessed/covered by plan | N/A | N/A
Number of projects identified
Number of hydrologically connected road segments inventoried
Road Project - Identification | N/A | Identification of potential locations to implement road projects outside of a Road Erosion Control Inventory that will correct high priority road related erosion problems and/or collect, store, infiltrate, and filter runoff from transportation infrastructure. Work includes project development and prioritization to target cost effective actions. | Linear miles assessed/covered by plan | N/A | N/A
Number of projects identified
Number of hydrologically connected road segments identified for improvements
Road Project – Preliminary Engineering Design | Municipal Road | Preliminary design of high priority road-related erosion and drainage treatment practices to divert, collect, store, infiltrate, and/or filter runoff from transportation infrastructure (e.g., ditches, turnouts, check dams, culvert armoring). Practices should be located on hydrologically connected gravel and/or paved road segments not/partially meeting Municipal Roads General Permit (MRGP) standards. Practices should be listed in the MRGP and designed to make the road segment(s) meet MRGP standards. Work must result in at least 30% design of project. | Number of preliminary (30%) designs completed | N/A | N/A
Road Project – Preliminary Engineering Design | Private Road | Preliminary determination of feasibility and design of projects to correct high priority road related erosion problems for gravel and paved private roads and road drainage culverts (e.g., ditches, turnouts, check dams, culvert armoring) and stormwater treatment practices to collect, store, infiltrate, and filter runoff from transportation infrastructure (e.g., bioretention, gravel wetlands, wet ponds). Practices should be located on hydrologically connected gravel and/or paved private road segments not/partially meeting standards based on completion of the Private Road Erosion Inventory assessment. Work must result in at least 30% design of project. Work includes determining landowner interest, site/design considerations, permit needs (if applicable), and overall suitability for implementing project. | Number of preliminary (30%) designs completed | N/A | N/A
Road Project – Final Engineering Design | Municipal Road | Final design of high priority road-related erosion and drainage treatment practices to divert, collect, store, infiltrate, and/or filter runoff from transportation infrastructure (e.g., ditches, turnouts, check dams, culvert armoring). Practices should be located on hydrologically connected gravel and/or paved road segments not/partially meeting Municipal Roads General Permit (MRGP) standards. Practices should be listed in the MRGP and designed to make the road segment(s) meet MRGP standards. Work includes preparing permit application(s) and documentation of operation and maintenance plan(s.) | Number of final (100%) designs completed | N/A | N/A
Road Project – Final Engineering Design | Private Road | Final design of projects to correct high priority road related erosion problems for gravel and paved private roads and road drainage culverts (e.g., ditches, turnouts, check dams, culvert armoring) and stormwater treatment practices that collect, store, infiltrate, and filter runoff from transportation infrastructure (e.g., bioretention, gravel wetlands, wet ponds). Work includes obtaining any required permits (if applicable). Practices should be located on hydrologically connected gravel and/or paved private road segments not/partially meeting standards based on completion of the Private Road Erosion Inventory assessment. Work includes determining landowner interest, site/design considerations, permit needs (if applicable), and overall suitability for implementing project. Note that if a roads project includes a stream crossing improvement, the Floodplain/Stream Restoration project type should also be followed including applicable definitions, milestones, deliverables, and programmatic reviews. | Number of final (100%) designs completed | N/A | N/A
Road Project –Implementation | Road Erosion Remediation on Gravel and Paved Open Drainage (Uncurbed) Roads | Implementation of high priority road-related erosion and drainage treatment practices to divert, collect, store, infiltrate, and/or filter runoff from transportation infrastructure (e.g., ditches, turnouts, check dams, culvert armoring). Practices should be located on hydrologically connected gravel and/or paved road segments not/partially meeting Municipal Roads General Permit (MRGP) standards or equivalent based on result of Private Road Erosion Inventory assessment. Practices should be listed in the MRGP and designed to make the road segment(s) meet MRGP standards, even if installed on private roads. Road segments identified and improved in the absence of a local road erosion inventory (REI) must perform a pre and post segment assessment using the REI protocols. Permit(s), access license(s)/easement(s), and operation and maintenance plan(s) are in place prior to construction. | Number of drainage structures installed/repaired (erosion control structures/retrofits such as culvert headers to stabilize where water enters/leaves existing culverts and water bars, does not include upgrades/replacements of road drainage culverts or stream culverts) | Latitude, longitude | Decimal degrees, five decimal places
|  |  |  | Road segment ID(s) | Assigned - visit DEC Fieldworker Solution to identify segment ID. Private road segments to be added in May 2023. https://dec.vermont.gov/watershed/stormwater/permit-information-applications-fees/municipal-roads-program
|  |  |  | Road type | Paved, unpaved; class 1 - 3; private, municipal
|  |  | Linear feet of road drainage improved | Road slope | Average % slope of the segment. Average is recommened to be calcualted based on at least 3 measurements of slope along the segment length
|  |  |  | Length of segment remediated | Meters. Default to 100 meters per segment if remediation addresses erosion causes for the entire segment
|  |  |  | Completed Municipal Roads General Permit/Private Road Erosion Inventory to determine compliance status before and after implementation | Status determined by completion of REI; Accepted values = does not meet, partially meets, fully meets
Road Project –Implementation | Road Erosion Remediation on Class 4 Roads | Correction of gully erosion on Class 4 road surface and shoulder. | Number of drainage structures installed/repaired | Latitude, longitude | Decimal degrees, five decimal places
|  |  | Linear feet of road drainage improved | Road segment ID(s) | Assigned - visit DEC Fieldworker Solution to identify segment ID. Private road segments to be added in May 2023. https://dec.vermont.gov/watershed/stormwater/permit-information-applications-fees/municipal-roads-program
|  |  |  | Road slope | Average % slope of the segment. Average is recommened to be calcualted based on at least 3 measurements of slope along the segment length
|  |  |  | Length of segment remediated | Meters. Default to 100 meters per segment if remediation addresses erosion causes for the entire segment
|  |  |  | Volume of gully erosion remediated | To be estimated in cubic feet as the result of the average gully width * average gully depth * gully length. Note: this should be representative of only the volume of eroding are that was treated, which may not be equal to the total area of erosion
|  |  |  | Completed Municipal Roads General Permit/Private Road Erosion Inventory to determine compliance status before and after implementation | Status determined by completion of REI; Accepted values = does not meet, partially meets, fully meets
Road Project –Implementation | Catch Basin Outlet Stabilization on Paved, Curbed Roads | Correction of erosion at catch basin outlet by stabilizing flow path from outlet to surface waters. | Number of drainage structures installed/repaired | Catch basin outlet ID | Assigned -
|  |  | Linear feet of road drainage improved | Volume of erosion | To be estimated in cubic feet as the result of the average gully width * average gully depth * gully length. Note: this should be representative of only the volume of eroding are that was treated, which may not be equal to the total area of erosion
|  |  | Cubic yards of catch basin outfall erosion remediated | Age of erosion | Age in years, can be estimated based on areial imagery. If unknown, default value is 15 years
|  |  |  | Completed Municipal Roads General Permit/Private Road Erosion Inventory to determine compliance status before and after implementation | Status determined by completion of REI; Accepted values = does not meet, partially meets, fully meets
Road Project - Education & Outreach | N/A | Developing and/or disseminating material to educate the public on water quality issues in the roads sector and local and statewide initiatives to facilitate the protection, maintenance, enhancement, and restoration of water resources through behavioral change. | Use ANR Online form (search "Clean Water Outreach Efforts" in the finder in ANR Online) | N/A | N/A
Road Project - Technical Assistance | N/A | Technical support to assist individuals and/or organizations with the development of projects related to the roads sector. | Number of trainings held | N/A | N/A
Number of individuals trained

## Wastewater
|  |  | All possible performance measures for each project type are listed. Not all may apply to each project. At least one applicable performance measure value should be reported for each completed project. | Projects addressing pollutant reductions at wastewater treatment facilities are subject to regulatory monitoring requirements to ensure that pollutant concentrations are within the compliance threshold.
Project Type | Practice Type | Definition and Minimum Standards | Performance Measures | Data Required to Estimate Phosphorus Reduction
Wastewater - Optimization Planning | N/A | Planning to reduce effluent phosphorus loads from wastewater treatment facilities by adjusting internal operations and process control within the existing treatment works. Wastewater optimization requires operators to look toward improving internal efficiencies. | Number of facilities optimized | N/A
Wastewater - Technical Assistance | N/A | Technical support to assist individuals and/or organizations with the development of projects related to the wastewater sector. | Number of individuals trained | N/A
Wastewater – Preliminary Design | Community decentralized wastewater | Planning and preliminary engineering of projects that address community decentralized wastewater systems or regulatory municipal wastewater system improvements, not including combined sewer overflows. | Number of final (30%) designs completed | N/A
Municipal wastewater
Wastewater – Final Design | Private wastewater | Final design of projects that address private wastewater improvements, community decentralized wastewater systems, or regulatory municipal wastewater system improvements, not including combined sewer overflows. | Number of final (100%) designs completed | N/A
Community decentralized wastewater
Municipal wastewater
Wastewater – Construction | Private wastewater improvements | Implementation of projects that improve private wastewater systems. | Number of wastewater systems improved | N/A
Wastewater – Construction | Community decentralized wastewater | Implementation of projects that improve or expand community decentralized wastewater systems. | Number of failed community decentralized wastewater systems corrected | N/A
Equivalent residential unit capacity created
Wastewater – Construction | Municipal wastewater improvements | Implementation of regulatory improvements to municipal wastewater systems, not including combined sewer overflows. | Number of wastewater treatment facilities refurbished | N/A
Number of wastewater collection systems refurbished
Number of wastewater treatment facility upgrades completed
Combined Sewer Overflow Abatement - Preliminary Design | N/A | Planning and preliminary engineering of projects that abate combined sewer overflows (CSO). Combined sewers may carry both wastewater and stormwater and become hydraulically overloaded during rainfall events. This may result in overflows to surface waters that are in violation of state and federal standards. Projects that abate CSOs may involve reducing stormwater flows to sewers and installation of additional storage capacity during high flow weather events. | Number of preliminary (30%) designs completed | N/A
Combined Sewer Overflow Abatement - Final Design | N/A | Final engineering of projects that abate combined sewer overflows (CSO). Combined sewers may carry both wastewater and stormwater and become hydraulically overloaded during rainfall events. This may result in overflows to surface waters that are in violation of state and federal standards. Projects that abate CSOs may involve reducing stormwater flows to sewers and installation of additional storage capacity during high flow weather events. | Number of final (100%) designs completed | N/A
Combined Sewer Overflow Abatement - Construction | N/A | Final engineering of projects that abate combined sewer overflows (CSO). Combined sewers may carry both wastewater and stormwater and become hydraulically overloaded during rainfall events. This may result in overflows to surface waters that are in violation of state and federal standards. Projects that abate CSOs may involve reducing stormwater flows to sewers and installation of additional storage capacity during high flow weather events. | Number of final (100%) designs completed | N/A
Wastewater Pretreatment - Final Design | N/A | Final design of wastewater pretreatment systems to reduce high strength or incompatible waste at municipal Wastewater treatment facilities. | Number of final (100%) designs completed | N/A
Wastewater Pretreatment - Construction | N/A | Implementation of treatment systems for high-strength or toxic wastewater discharge to a Vermont Municipal wastewater treatment facility. | Number of wastewater pre-treatment systems implemented/upgraded | N/A
Wastewater treatment facility capacity preserved

## Agriculture
All possible performance measures are listed for each project/practice. Not every listed performance measure may be applicable to every project. At least one performance measure must be reported per project.
Project Type | Practice Type | Definition and Minimum Standards | Performance Measures | Data Required to Estimate Phosphorus Reduction | Data Field Definition
Agricultural Pollution Prevention - Implementation | Barnyard/Production Area Management | Exclusion of clean water runoff from the production area and management of the remaining runoff in a way that minimizes its pollution. Production area includes barnyards, heavy-use areas, waste storage, feed storage, and access roads. Production areas must divert clean water runoff and manage the remaining runoff in a way that minimizes pollution. This involves complete containment and/or control and management of all wastes, including covered barnyards and/or diversion of runoff/silage waste to manure storage facilities. To be assessed via AAFM inspections and reported by AAFM. | Number of barnyard/production area management practices installed | N/A | N/A
Agricultural Pollution Prevention - Implementation | Production Area Compliance | Exclusion of clean water runoff from the production area and management of the remaining runoff in a way that minimizes its pollution. Production area includes barnyards, heavy-use areas, waste storage, feed storage, and access roads. Production areas must divert clean water runoff and manage the remaining runoff in a way that minimizes pollution. This involves complete containment and/or control and management of all wastes, including covered barnyards and/or diversion of runoff/silage waste to manure storage facilities. To be assessed via AAFM inspections and reported by AAFM. | Acres of production area inspected | Production area acres | Determined and reported by The Agency of Agricultural Food and Markets
Vermont water quality/premises ID
Compliance status
Date of inspection
Size operation of premises
HUC12 watershed location
Agricultural Pollution Prevention - Implementation | Livestock Exclusion | Exclusion of livestock from surface waters by installing fence or another barrier. May include acceptable alternatives such as structures providing limited access for watering or fencing to limit access for livestock stream crossing. | Acres of livestock excluded | Acres of pasture excluded | Acres of pasture newly excluded from surface water as a result of practice implementation
|  |  |  | HUC12 watershed location | To determine HUC12, visit the ANR Atlas, navigate to the project location, then turn on the Subwatersheds(HUC12) layer within the ANR Basemap Data - Watershed Boundary Dataset cateogry
|  |  |  | Field Hydrologic Soil Group (optional) | Accepted values = A, B, C, D, NA. To determine Hydrologic Soil Group, visit the ANR Atlas, navigate to the project location, then turn on the Soils-Hydrologic Groups layer within the Geology category. Click on the layer name to expand the soil group legend.
|  |  |  | Field average slope (optional) | Accepted values = L(<5%), M(5%-10%), H(>10%), NA. To determine the average field slope for the practice area, calculate the change in elevation across the field and divide by the length of field distance over which the elevation change occurs. Lidar derived elevation contours are available through Vermont Geographic Center for Geographic Information: https://vcgi.maps.arcgis.com/apps/mapviewer/index.html?layers=736ec90212b348e6981be2debaa2ecfb
Agricultural Pollution Prevention - Implementation | Forested Riparian Buffer | Areas of woody vegetation (shrubs and trees) located adjacent to surface waters that filter out pollutants from runoff. Minimum 25-foot width, no manure application, no gully erosion or channelized flow. | Acres of buffer | Field land use (default cropland) | Accepted values = cropland, pasture
|  |  |  | Buffer acres | Acres of land converted to buffer
|  |  |  | HUC12 watershed location | To determine HUC12, visit the ANR Atlas, navigate to the project location, then turn on the Subwatersheds(HUC12) layer within the ANR Basemap Data - Watershed Boundary Dataset cateogry
|  |  |  | Field Hydrologic Soil Group (optional) | Accepted values = A, B, C, D, NA. To determine Hydrologic Soil Group, visit the ANR Atlas, navigate to the project location, then turn on the Soils-Hydrologic Groups layer within the Geology category. Click on the layer name to expand the soil group legend.
|  |  |  | Field average slope (optional) | Accepted values = L(<5%), M(5%-10%), H(>10%), NA. To determine the average field slope for the practice area, calculate the change in elevation across the field and divide by the length of field distance over which the elevation change occurs. Lidar derived elevation contours are available through Vermont Geographic Center for Geographic Information: https://vcgi.maps.arcgis.com/apps/mapviewer/index.html?layers=736ec90212b348e6981be2debaa2ecfb
Agricultural Pollution Prevention - Implementation | Filter Strip/Grass/Hay Riparian Buffer | Areas of grasses or hay located adjacent to surface waters that filter out pollutants from runoff. Minimum 25-foot width, no manure application, no gully erosion or channelized flow. | Acres of buffer | Field land use (default cropland) | Accepted values = cropland, pasture
|  |  |  | Buffer acres | Acres of land converted to buffer
|  |  |  | HUC12 watershed location | To determine HUC12, visit the ANR Atlas, navigate to the project location, then turn on the Subwatersheds(HUC12) layer within the ANR Basemap Data - Watershed Boundary Dataset cateogry
|  |  |  | Field Hydrologic Soil Group (optional) | Accepted values = A, B, C, D, NA. To determine Hydrologic Soil Group, visit the ANR Atlas, navigate to the project location, then turn on the Soils-Hydrologic Groups layer within the Geology category. Click on the layer name to expand the soil group legend.
|  |  |  | Field average slope (optional) | Accepted values = L(<5%), M(5%-10%), H(>10%), NA. To determine the average field slope for the practice area, calculate the change in elevation across the field and divide by the length of field distance over which the elevation change occurs. Lidar derived elevation contours are available through Vermont Geographic Center for Geographic Information: https://vcgi.maps.arcgis.com/apps/mapviewer/index.html?layers=736ec90212b348e6981be2debaa2ecfb
Agricultural Pollution Prevention - Implementation | Conservation Crop Rotation, Change in Crop Rotation, Strip Cropping | Land that is managed to change crop types cyclically over time with the intention of reducing soil erosion and/or improving long-term soil health and quality, typically between an annual crop (e.g., corn, soybeans) and a perennial crop (e.g., hay). May involve change from continuous cropland to crop rotation or extending duration of perennial crop in existing crop rotation. | Acres of agricultural land treated | Field land use (default cropland) | N/A
|  |  |  | Practice acres | Acres treated by the practice
|  |  |  | HUC12 watershed location | To determine HUC12, visit the ANR Atlas, navigate to the project location, then turn on the Subwatersheds(HUC12) layer within the ANR Basemap Data - Watershed Boundary Dataset cateogry
|  |  |  | Field Hydrologic Soil Group (optional) | Accepted values = A, B, C, D, NA. To determine Hydrologic Soil Group, visit the ANR Atlas, navigate to the project location, then turn on the Soils-Hydrologic Groups layer within the Geology category. Click on the layer name to expand the soil group legend.
|  |  |  | Field average slope (optional) | Accepted values = L(<5%), M(5%-10%), H(>10%), NA. To determine the average field slope for the practice area, calculate the change in elevation across the field and divide by the length of field distance over which the elevation change occurs. Lidar derived elevation contours are available through Vermont Geographic Center for Geographic Information: https://vcgi.maps.arcgis.com/apps/mapviewer/index.html?layers=736ec90212b348e6981be2debaa2ecfb
Agricultural Pollution Prevention - Implementation | Conservation Tillage, Reduced Till, No Till | Any tillage and planting system that leaves a minimum of 30% of the soil surface covered with plant residue after the tillage or planting operation (e.g., reduced till, no-till). For silage corn, this could involve required application of a cover crop or use of zip-till, zone-till or minimum tillage equipment. | Acres of agricultural land treated | Field land use (default corn) | N/A
|  |  |  | Practice acres | Acres treated by the practice
|  |  |  | HUC12 watershed location | To determine HUC12, visit the ANR Atlas, navigate to the project location, then turn on the Subwatersheds(HUC12) layer within the ANR Basemap Data - Watershed Boundary Dataset cateogry
|  |  |  | Field Hydrologic Soil Group (optional) | Accepted values = A, B, C, D, NA. To determine Hydrologic Soil Group, visit the ANR Atlas, navigate to the project location, then turn on the Soils-Hydrologic Groups layer within the Geology category. Click on the layer name to expand the soil group legend.
|  |  |  | Field average slope (optional) | Accepted values = L(<5%), M(5%-10%), H(>10%), NA. To determine the average field slope for the practice area, calculate the change in elevation across the field and divide by the length of field distance over which the elevation change occurs. Lidar derived elevation contours are available through Vermont Geographic Center for Geographic Information: https://vcgi.maps.arcgis.com/apps/mapviewer/index.html?layers=736ec90212b348e6981be2debaa2ecfb
Agricultural Pollution Prevention - Implementation | Cover Crop, Nurse Crop | Establishing a seasonal cover on annual cropland for soil erosion reduction and conservation purposes. Seasonal cover consists of a crop of winter rye or other herbaceous plants seeded at a minimum rate of 100 lbs/ac or at the highest recommended rate to provide effective soil coverage. When categorized as nurse crop, accounted for as cover crop, but typically used to begin crop rotation and often accounted for as a system with crop rotation. | Acres of agricultural land treated | Field land use (default corn) | N/A
|  |  |  | Practice acres | Acres treated by the practice
|  |  |  | HUC12 watershed location | To determine HUC12, visit the ANR Atlas, navigate to the project location, then turn on the Subwatersheds(HUC12) layer within the ANR Basemap Data - Watershed Boundary Dataset cateogry
|  |  |  | Field Hydrologic Soil Group (optional) | Accepted values = A, B, C, D, NA. To determine Hydrologic Soil Group, visit the ANR Atlas, navigate to the project location, then turn on the Soils-Hydrologic Groups layer within the Geology category. Click on the layer name to expand the soil group legend.
|  |  |  | Field average slope (optional) | Accepted values = L(<5%), M(5%-10%), H(>10%), NA. To determine the average field slope for the practice area, calculate the change in elevation across the field and divide by the length of field distance over which the elevation change occurs. Lidar derived elevation contours are available through Vermont Geographic Center for Geographic Information: https://vcgi.maps.arcgis.com/apps/mapviewer/index.html?layers=736ec90212b348e6981be2debaa2ecfb
Agricultural Pollution Prevention - Implementation | Forage and Biomass, Corn to Hay | Conversion of cropland to hay. Typical Forage and Biomass duration 5 years. | Acres of agricultural land treated | Field land use (default cropland) | N/A
|  |  |  | Practice acres | Acres treated by the practice
|  |  |  | HUC12 watershed location | To determine HUC12, visit the ANR Atlas, navigate to the project location, then turn on the Subwatersheds(HUC12) layer within the ANR Basemap Data - Watershed Boundary Dataset cateogry
|  |  |  | Field Hydrologic Soil Group (optional) | Accepted values = A, B, C, D, NA. To determine Hydrologic Soil Group, visit the ANR Atlas, navigate to the project location, then turn on the Soils-Hydrologic Groups layer within the Geology category. Click on the layer name to expand the soil group legend.
|  |  |  | Field average slope (optional) | Accepted values = L(<5%), M(5%-10%), H(>10%), NA. To determine the average field slope for the practice area, calculate the change in elevation across the field and divide by the length of field distance over which the elevation change occurs. Lidar derived elevation contours are available through Vermont Geographic Center for Geographic Information: https://vcgi.maps.arcgis.com/apps/mapviewer/index.html?layers=736ec90212b348e6981be2debaa2ecfb
Agricultural Pollution Prevention - Implementation | Manure Injection | Mechanical application of organic nutrient sources (e.g., manures, composted materials) into the root zone with surface soil closure or minimal soil disturbance at the time of application. | Acres of agricultural land treated | Field land use (defualt cropland) | Accepted values = cropland, pasture
|  |  |  | Practice acres | Acres treated by the practice
|  |  |  | HUC12 watershed location | To determine HUC12, visit the ANR Atlas, navigate to the project location, then turn on the Subwatersheds(HUC12) layer within the ANR Basemap Data - Watershed Boundary Dataset cateogry
|  |  |  | Field Hydrologic Soil Group (optional) | Accepted values = A, B, C, D, NA. To determine Hydrologic Soil Group, visit the ANR Atlas, navigate to the project location, then turn on the Soils-Hydrologic Groups layer within the Geology category. Click on the layer name to expand the soil group legend.
|  |  |  | Field average slope (optional) | Accepted values = L(<5%), M(5%-10%), H(>10%), NA. To determine the average field slope for the practice area, calculate the change in elevation across the field and divide by the length of field distance over which the elevation change occurs. Lidar derived elevation contours are available through Vermont Geographic Center for Geographic Information: https://vcgi.maps.arcgis.com/apps/mapviewer/index.html?layers=736ec90212b348e6981be2debaa2ecfb
Agricultural Pollution Prevention - Implementation | Manure Incorporation | Mixing of organic nutrient sources (e.g., manures, composted materials) into the soil profile within 72 hours of manure application. | Acres of agriultural land treated | Field land use (defualt cropland) | N/A
|  |  |  | Practice acres | Acres treated by the practice
|  |  |  | HUC12 watershed location | To determine HUC12, visit the ANR Atlas, navigate to the project location, then turn on the Subwatersheds(HUC12) layer within the ANR Basemap Data - Watershed Boundary Dataset cateogry
|  |  |  | Field Hydrologic Soil Group (optional) | Accepted values = A, B, C, D, NA. To determine Hydrologic Soil Group, visit the ANR Atlas, navigate to the project location, then turn on the Soils-Hydrologic Groups layer within the Geology category. Click on the layer name to expand the soil group legend.
|  |  |  | Field average slope (optional) | Accepted values = L(<5%), M(5%-10%), H(>10%), NA. To determine the average field slope for the practice area, calculate the change in elevation across the field and divide by the length of field distance over which the elevation change occurs. Lidar derived elevation contours are available through Vermont Geographic Center for Geographic Information: https://vcgi.maps.arcgis.com/apps/mapviewer/index.html?layers=736ec90212b348e6981be2debaa2ecfb
Agricultural Pollution Prevention - Implementation | Grassed Waterways | Stabilizing areas prone to field gully erosion by establishing grass-lined swales. | Acres of buffer | Field land use (default cropland) | Accepted values = cropland, pasture
|  |  |  | Practice acres | Acres of grassed waterway
|  |  |  | HUC12 watershed location | To determine HUC12, visit the ANR Atlas, navigate to the project location, then turn on the Subwatersheds(HUC12) layer within the ANR Basemap Data - Watershed Boundary Dataset cateogry
|  |  |  | Field Hydrologic Soil Group (optional) | Accepted values = A, B, C, D, NA. To determine Hydrologic Soil Group, visit the ANR Atlas, navigate to the project location, then turn on the Soils-Hydrologic Groups layer within the Geology category. Click on the layer name to expand the soil group legend.
|  |  |  | Field average slope (optional) | Accepted values = L(<5%), M(5%-10%), H(>10%), NA. To determine the average field slope for the practice area, calculate the change in elevation across the field and divide by the length of field distance over which the elevation change occurs. Lidar derived elevation contours are available through Vermont Geographic Center for Geographic Information: https://vcgi.maps.arcgis.com/apps/mapviewer/index.html?layers=736ec90212b348e6981be2debaa2ecfb
Agricultural Pollution Prevention - Implementation | Grazing management | Utilizes a range of pasture management and grazing techniques to improve the quality and quantity of the forages grown on pastures and reduce the impact of animal travel lanes, animal concentration areas or other degraded areas. | Acres of agricultural land treated | Practice acres | Acres treated by the practice
|  |  |  | HUC12 watershed location | To determine HUC12, visit the ANR Atlas, navigate to the project location, then turn on the Subwatersheds(HUC12) layer within the ANR Basemap Data - Watershed Boundary Dataset cateogry
|  |  |  | Field Hydrologic Soil Group (optional) | Accepted values = A, B, C, D, NA. To determine Hydrologic Soil Group, visit the ANR Atlas, navigate to the project location, then turn on the Soils-Hydrologic Groups layer within the Geology category. Click on the layer name to expand the soil group legend.
|  |  |  | Field average slope (optional) | Accepted values = L(<5%), M(5%-10%), H(>10%), NA. To determine the average field slope for the practice area, calculate the change in elevation across the field and divide by the length of field distance over which the elevation change occurs. Lidar derived elevation contours are available through Vermont Geographic Center for Geographic Information: https://vcgi.maps.arcgis.com/apps/mapviewer/index.html?layers=736ec90212b348e6981be2debaa2ecfb
Agricultural Pollution Prevention - Equipment | N/A | Purchase of agricultural equipment with demonstrated water quality benefit to enhance/improve the application/installation of best management practices (e.g., no-till seeding systems and dragline manure injection systems) that reduce erosion and runoff containing pollutants (e.g., nutrients, pathogens, sediment) and improve soil health. May require establishment of long-term use and maintenance plan (minimum of ten years). May involve the establishment of an equipment share/rental program. | Acres of agricultural land treated/improved through use of equipment per year | Phosphorus reductions reported using relevant field implementation project type above | N/A
Hours equipment in use per year
Agricultural Pollution Prevention - Identification | N/A | Assessments of agricultural lands (including cropland, pastureland, barnyards, and production areas) to target pollution prevention projects. These assessments identify areas with the highest contributions of pollutants. Work includes project development and prioritization to target cost effective actions. | Acres assessed/covered by plan | N/A | N/A
Number of projects identified
Agricultural Pollution Prevention - Preliminary Design | N/A | Preliminary determination of feasibility and design of agricultural best management practices that reduce pollutants (e.g., nutrients, pathogens, sediment) and improve soil health. Work includes determining landowner interest, site/design considerations, and overall suitability in implementing agricultural BMPs. | Number of preliminary (30%) designs completed | N/A | N/A
Agricultural Pollution Prevention - Final Design | N/A | Final design of agricultural best management practices that reduce pollutants (e.g., nutrients, pathogens, sediment) and improve soil health. | Number of final designs (100%) completed | N/A | N/A
Agricultural Pollution Prevention - Technical Assistance | N/A | Technical support to assist individuals and/or organizations with the development of projects related to the agriculture sector. | Number of farms directly assisted | N/A | N/A
Number of individuals trained
Number of trainings held
Number of additional clients served by partners per year
Number of new or existing partner-provided services expanded
Number of partner full time equivalent (FTE) employee increase
Agricultural Pollution Prevention - Education & Outreach | N/A | Developing and/or disseminating material to educate the public on water quality issues in the agriculture sector and local and statewide initiatives to facilitate the protection, maintenance, enhancement, and restoration of water resources through behavioral change. | Use ANR Online form (search "Clean Water Outreach Efforts" in the finder in ANR Online) | N/A | N/A
Agricultural Pollution Prevention - Mapping and Analytical Support | N/A | Collection and analysis of geospatial data that supports and enhances planning and assessment efforts to identify and prioritize agricultural water quality related projects (e.g., Lidar, agriculture land use mapping). Does not include research projects. | Acres assessed/covered by plan | N/A | N/A
Number of sites sampled
Square miles mapped
Agricultural Pollution Prevention - Organizational Capacity & Development | N/A | Financial assistance to support local partner organizational capacity and development of new programs to assist farmers, municipalities, and other landowners and land managers in development and implementation of clean water projects. | Number of additional clients served by partners per year | N/A | N/A
Number of partner full time equivalent (FTE) employee increase
Number of new or existing partner-provided services expanded
Agricultural Pollution Prevention - Research | N/A | Projects that assist in answering a question related to agricultural pollution prevention water quality issues, such as developing methods to account for agriculture-related projects or help to identify high priority water resource protection and restoration. | Number of research questions investigated | N/A | N/A

## Natural Resources
|  | Projects in the natural resources sector may involve or require work under more than one project type. For example, a dam removal may also involve stream restoration practices. Select the project type that is most specific while still being representative of the work completed. If unsure, contact the Clean Water Initiative Program. | All possible performance measures for each project type are listed. Not all may apply to each project. At least one applicable performance measure value should be reported for each completed project.
Project Type | Practice Type | Definition and Minimum Standards | Performance Measures | Data Required to Estimate Phosphorus Reduction | Data Field Definition
Dam Removal – Identification | N/A | Assessments of potential dam removal restoration sites to identify locations with impacts to longitudinal stream equilibrium, habitat degradation, and/or risk of dam failure leading to water quality impacts. This work is done outside of a Stream Geomorphic Assessment or River Corridor Planning process or as a follow up to that process. These assessments identify sites where dam restoration projects will be most beneficial in order to and restore the stream/river to least erosive form over time (i.e., equilibrium condition) and improve habitat. Work includes project development and prioritization to target cost effective actions. | Stream miles assessed/covered by plan | N/A | N/A
Number of projects identified
Dam Removal – Preliminary Engineering Design | N/A | Preliminary determination of feasibility and design of a dam removal project to restore hydrologic connectivity of surface waters. Work includes determining landowner interest, site/design considerations, permitting needs, and overall suitability for implementing project. May involve feasibility or alternatives analysis. | Number of preliminary (30%) designs completed | N/A | N/A
Dam Removal – Final Engineering Design | N/A | Final design of dam removal project to restore hydrologic connectivity of surface waters. Work includes obtaining any permits required. | Number of final (100%) designs completed | N/A | N/A
Dam Removal – Implementation | N/A | Implementation of dam removal project to restore hydrologic connectivity of surface waters. Permits, operation and maintenance plans, and stewardship agreements(s) are in place prior to construction. | Acres of floodplain restored | Lake Champlain Basin: Functioning Floodplains Initiative detailed export files | Link to Functioning Floodplains Initiative web application: coming soon
|  |  | Linear feet of stream restored | Outside of Lake Champlain Basin: TBD | Guidance coming soon
Stream miles reconnected for stream equilibrium/aquatic organism passage
Floodplain/ Stream Restoration – Preliminary Engineering Design | N/A | Preliminary determination of feasibility and design of stream/river and floodplain restoration projects to restore the stream/river to least erosive condition (i.e., equilibrium condition) and improve habitat. Restoration work involves, but is not limited to: 1) removing/retrofitting river corridor/floodplain encroachments and instream structures (e.g., bridges, abutments, roads, railroads, gravel/macadam/paved paths, utilities, buildings, parking lots, and fill) to restore space for equilibrium stream planform, floodplain access and function, sediment continuity and/or hydrologic connectivity of surface waters; and 2) instream projects (e.g., the removal of bank armoring, berms, floodwalls) to create and/or improve stream equilibrium and/or habitat features. Work includes determining landowner interest, site/design considerations, permitting needs, and overall suitability for implementing project. | Number of preliminary (30%) designs completed | N/A | N/A
Floodplain/ Stream Restoration – Final Engineering Design | N/A | Final design of stream/river and floodplain restoration projects to restore the stream/river to least erosive condition (i.e., equilibrium condition) and improve habitat. Restoration work includes channel/ floodplain modification to improve equilibrium dimensions/ connections OR removal/ retrofit of river corridor/ floodplain encroachments or instream structures. Work includes securing permit(s) and final operation and maintenance plan agreement(s). | Number of final (100%) designs completed | N/A | N/A
Floodplain/ Stream Restoration – Implementation | Floodplain Restoration | Implementation of stream/river and floodplain restoration projects to restore the stream/river to least erosive condition (i.e., equilibrium condition) and improve habitat. Restoration work includes channel/ floodplain modification to improve equilibrium dimensions/ connections OR removal/ retrofit of river corridor/ floodplain encroachments or instream structures. Permits and operation and maintenance plan agreement(s) are in place prior to implementation. | Acres of floodplain reconnected/restored | Lake Champlain Basin: Functioning Floodplains Initiative detailed export files | Link to Functioning Floodplains Initiative web application: coming soon
|  |  |  | Outside of Lake Champlain Basin: TBD | Guidance coming soon
Floodplain/ Stream Restoration – Implementation | Stream Restoration | Implementation of stream/river and floodplain restoration projects to restore the stream/river to least erosive condition (i.e., equilibrium condition) and improve habitat. Restoration work includes channel/ floodplain modification to improve equilibrium dimensions/ connections OR removal/ retrofit of river corridor/ floodplain encroachments or instream structures. Permits and operation and maintenance plan agreement(s) are in place prior to implementation. | Linear feet of stream restored | Lake Champlain Basin: Functioning Floodplains Initiative detailed export files | Link to Functioning Floodplains Initiative web application: coming soon
|  |  |  | Outside of Lake Champlain Basin: TBD | Guidance coming soon
Floodplain/ Stream Restoration – Implementation | In-stream Culvert | Implementation of stream/river and floodplain restoration projects to restore the stream/river to least erosive condition (i.e., equilibrium condition) and improve habitat. Restoration work includes channel/ floodplain modification to improve equilibrium dimensions/ connections OR removal/ retrofit of river corridor/ floodplain encroachments or instream structures. Permits and operation and maintenance plan agreement(s) are in place prior to implementation. | Stream miles reconnected for stream equilibrium/aquatic organism passage | Lake Champlain Basin: Functioning Floodplains Initiative detailed export files | Link to Functioning Floodplains Initiative web application: coming soon
|  |  |  | Outside of Lake Champlain Basin: TBD | Guidance coming soon
Floodplain/ Stream Restoration – Implementation | Encroachment | Implementation of stream/river and floodplain restoration projects to restore the stream/river to least erosive condition (i.e., equilibrium condition) and improve habitat. Restoration work includes channel/ floodplain modification to improve equilibrium dimensions/ connections OR removal/ retrofit of river corridor/ floodplain encroachments or instream structures. Permits and operation and maintenance plan agreement(s) are in place prior to implementation. | Number of river corridor/ floodplain encroachments removed or retrofitted | Lake Champlain Basin: Functioning Floodplains Initiative detailed export files | Link to Functioning Floodplains Initiative web application: coming soon
|  |  |  | Outside of Lake Champlain Basin: TBD | Guidance coming soon
Forestry –Identification | N/A | Assessments of forest logging roads, trails, and/or stream crossings to identify areas with the highest levels of erosion and nutrient and sediment pollution. These assessments identify project areas and prioritize project strategies to address where implementing forestry Acceptable Management Practices (AMPs) would be most beneficial and cost-effective in order to reduce erosion to control nutrient and sediment pollution. | Linear miles assessed/covered by plan | N/A | N/A
Number of projects identified
Forestry – Design | N/A | Final design of forest logging road, trail, and/or stream crossing Acceptable Management Practices (AMPs) project(s) to address erosion to control nutrient and sediment pollution at prioritized locations. | Number of final (100%) designs completed | N/A | N/A
Forestry – Implementation | Forest Road and Trail Erosion Control | Implementation of forest logging road, trail, and/or stream crossing Acceptable Management Practices (AMPs) project(s) to address erosion to control nutrient and sediment pollution at prioritized locations. | Linear feet of road drainage improved | Latitude, longitude | Decimal degrees, five decimal places
|  |  | Number of stream crossings improved | Road Segment ID(s) | Assigned
|  |  | Stream miles reconnected for stream equilibrium/aquatic organism passage | Length of road remediated | Meters. Default to 100 meters per segment if remediation addresses erosion causes for the entire segment
|  |  |  | Road type | Accepted values = truck road, skid trail
|  |  |  | Completed Forest Road Erosion Inventory (REI) pre- and post- restoration | Status determined by completion of REI; Accepted values = does not meet, partially meets, fully meets
Forestry – Implementation | Use Value Appraisal Enrollment | Enrollment of private forestry land in the Use Value Appraisal (UVA) Program which requires implementation of the Acceptable Management Practices (AMPs) to the maximum practicable extent. | Enrolled acres | SPAN number | Data on Use Value Appraisal Enrollment is reported to the Clean Water Initiative Program by the Department of Forests, Parks & Recreation
Enrolled forestland acres
Enrollment year
Forestry – Equipment | Skidder Bridges | Purchase or construction of forestry equipment with demonstrated water quality benefit to enhance/improve the implementation of Acceptable Management Practices (AMPs) on logging jobs in Vermont. The AMPs will address water quality concerns and reduce erosion to control nutrient and sediment pollution (e.g., portable skidder bridges that reduce erosion at stream crossings on forest/logging roads). | Number of stream crossings improved | N/A | N/A
Forestry - Education & Outreach | N/A | Developing and/or disseminating material to educate the public on water quality issues in the forestry sector and local and statewide initiatives to facilitate the protection, maintenance, enhancement, and restoration of water resources through behavioral change. | Use ANR Online form (search "Clean Water Outreach Efforts" in the finder in ANR Online) | N/A | N/A
Lake Shoreland - Identification | N/A | Assessments of lake shorelands to identify areas with the highest levels of nutrient/sediment pollution and habitat degradation for targeting pollution prevention and natural resources restoration projects. Work includes project development and prioritization to target cost effective actions. | Acres assessed/covered by plan | N/A | N/A
Number of projects identified
Lake Shoreland – Preliminary Engineering Design | N/A | Preliminary determination of feasibility and design of lake shoreland restoration projects and lakeshore nutrient/sediment pollution reduction practices at priority locations. Work includes determining landowner interest, site/design considerations, permitting needs, and overall suitability for implementing practices. | Number of preliminary (30%) designs completed | N/A | N/A
Lake Shoreland – Final Engineering Design | N/A | Final design of lake shoreland restoration projects and/or lakeshore nutrient/sediment pollution reduction practices at priority locations. Work includes securing permit(s) and final operation and maintenance plan agreement(s). | Number of final (100%) designs completed | N/A | N/A
Lake Shoreland –Implementation | Native Revegetation | Conversion of developed pervious (e.g., lawns) land uses to native vegetation by the implementation of “no mow” zones or native shrub plantings. Over time, natural succession will allow the area to return to vegetative cover consisting of a mix of trees, shrubs, saplings, and groundcover. | Acres of native revegetation | Planted/revegetated area | Square feet of land area in "no mow" management
|  |  |  | TMDL drainage area | The TMDL drainage area is a watershed based delineation. To find the appropriate TMDL drainage area, visit the ANR Online Atlas, turn on the layer called "Lake Segment Basins" wihtin the "ANR Basemap Data" section of the layers list, then zoom to the project location and record the name of the drainage area.
Lake Shoreland – Implementation | Tree Canopy Expansion | Tree plantings on developed land (pervious or impervious) that result in an increase in tree canopy but are not intended to result in forest-like conditions. Trees do not need to be planted contiguously and there is no minimum density requirement. The trees cannot be part of a forested riparian buffer or structural stormwater BMP, and the replacement of existing trees is not eligible for credit. | Number of trees planted | Number of trees planted | Total count of newly planted trees. Trees cannot be part of a forested riparian buffer or structural stormwater BMP, and the replacement of existing trees is not eligible for credit.
|  |  |  | Previous land use of planted area | Accepted values = developed pervious, developed impervious
|  |  |  | TMDL drainage area | The TMDL drainage area is a watershed based delineation. To find the appropriate TMDL drainage area, visit the ANR Online Atlas, turn on the layer called "Lake Segment Basins" wihtin the "ANR Basemap Data" section of the layers list, then zoom to the project location and record the name of the drainage area.
Lake Shoreland –Implementation | Stormwater BMPs | Implementation of stormwater BMP projects and/or nutrient/sediment pollution reduction practices at priority locations on lake shoreland. | Refer to applicable stormwater BMP(s) | Refer to applicable stormwater BMP(s) | Refer to applicable stormwater BMP(s)
Lake Shoreland – Implementation | Bioengineered Shoreline Stabilization | Implementation of shoreline stabilization practices using a combination of biodegradable materials and vegetative plantings to naturally stabilize slopes. | Linear feet of shoreline restored | Length of shoreline remediated | Linear feet
|  |  |  | Average bank height | Feet. Recommended to take the average of at least three bank height measurements across the restoration area.
|  |  |  | Average shoreline recession rate | Inches per year of erosion occuring above the water line. Shoreline recession rate may be estimated by use of areal imagery over the past 10 years, consultation with landowners, and/or direct measurement.
Lake Shoreland – Implementation | Drainage Structures | Implementation of lake shoreland restoration projects and/or lakeshore nutrient/sediment pollution reduction practices that are not considered stormwater BMPs at priority locations on lake shoreland. | Number of drainage structures installed/repaired | N/A | N/A
Lake Shoreland - Education & Outreach | N/A | Developing and/or disseminating material to educate the public on water quality issues in the lakes sector and local and statewide initiatives to facilitate the protection, maintenance, enhancement, and restoration of water resources through behavioral change. | Use ANR Online form (search "Clean Water Outreach Efforts" in the finder in ANR Online) | N/A | N/A
Lake Watershed Action Plan | N/A | Assessment to identify the highest nutrient/sediment pollution loading areas of the lake watershed that are resulting in water quality and habitat degradation. The LWAP results in a prioritized list of projects and strategies to address the sources of pollution and habitat degradation identified in the assessment. The plan may also contain recommendations to preserve natural features and functions, encourage use of low impact green stormwater infrastructure, and maintain the aesthetic and recreational uses of lakes. | Acres assessed/covered by plan | N/A | N/A
Number of projects identified
Stream Geomorphic Assessment Phase 1 | N/A | Remote sensing assessment of rivers/streams at the watershed scale to divide rivers/streams into reaches and provide an initial review of stream reach condition. | Stream miles assessed/covered by plan | N/A | N/A
Stream Geomorphic Assessment Phase 2 | N/A | Field based assessments of stream reaches to determine current geomorphic and habitat conditions and to determine potential management needs and strategies to restore stream to least erosive form over time (i.e., equilibrium). Could be done in conjunction with a Phase 1 Stream Geomorphic Assessment. | Stream miles assessed/covered by plan | N/A | N/A
Number of projects identified
River Project - Identification | N/A | Assessments of potential floodplain/stream restoration areas to identify locations with the highest levels of erosion, nutrient and sediment pollution, and/or habitat degradation. This work is done outside of a Stream Geomorphic Assessment or River Corridor Planning Process or as a follow up to that process. These assessments identify sites where stream/river restoration projects will be most beneficial in order to and restore the stream/river to least erosive form over time (i.e., equilibrium condition) and improve habitat. Work includes project development and prioritization to target cost effective actions. | Number of projects identified | N/A | N/A
River Corridor Easement – Design | N/A | Evaluation of potential river corridor easement projects identified in an assessment that will remediate river instability that is responsible for erosion conflicts, increased sediment and nutrient loading, and a reduction in river habitat. Work includes determining landowner interest, site/design considerations, and overall suitability for participation in the River Corridor Easement Program. | Acres of river corridor scoped for easement | N/A | N/A
Number of projects identified
River Corridor Easement – Implementation | N/A | Protection in perpetuity of a high priority river corridor to allow for passive restoration of channel stability by allowing natural erosive forces of the river to establish its least erosive form over time (i.e., equilibrium condition). Requires implementation of land use practices promoting water quality and encouraging flood resilience: landowner sells channel management; no new structures/development can occur within the corridor; a 50-foot riparian buffer of native woody vegetation is established that moves with the river. | Acres of riparian corridor conserved | Lake Champlain Basin: Functioning Floodplains Initiative detailed export files
|  |  | Linear feet of riparian corridor conserved | Outside of Lake Champlain Basin: TBD
River Corridor – Buffer Planting | N/A | Planting of riparian buffer area along rivers/streams with trees and shrubs, resulting in an average minimum buffer width of 35-feet (300 stems per acre), planted with native woody vegetation whose location floats with the river. Buffer supports restoration of riparian corridor/floodplain, filters nutrient and sediment pollution from runoff, and provides habitat benefits. | Acres of riparian corridor buffer planted/restored | Latitude, longitude | Decimal degrees, five decimal places
|  |  | Linear feet of riparian corridor buffer planted/restored | Buffer acres | Acres planted
|  |  |  | Buffer prior land use | Accepted values = cropland, developed impervious, developed pervious, mixed forest, pasture
|  |  |  | Buffer drainage area upland land use(s) | Buffer drainage area is defined as five times the buffer planting area. Up to three upland land uses may be reported for the buffer drainage area.
|  |  |  | Buffer drainage area percentage(s) | The percent of the buffer drainage area under each land use reported. Total reported buffer drainage area land use perecntages must sum to 100%.
|  |  |  | Functioning Floodplains Initiative detailed export files. | For stream stability credit associated with buffer planting, use the Functioning Floodplains Initiative application: link coming soon (currently only available for projects completed in the Lake Champlain Basin).
River - Education & Outreach | N/A | Developing and/or disseminating material to educate the public on water quality issues in the rivers sector and local and statewide initiatives to facilitate the protection, maintenance, enhancement, and restoration of water resources through behavioral change. | Use ANR Online form (search "Clean Water Outreach Efforts" in the finder in ANR Online) | N/A | N/A
River - Mapping and Analytical Support | N/A | Collection and analysis of geospatial data that supports and enhances planning and assessment efforts to identify and prioritize river/stream/floodplain related projects (e.g., Lidar, impervious surface mapping). Does not include research projects. | Acres assessed/covered by plan | N/A | N/A
Number of sites sampled
Square miles mapped
River - Research | N/A | Projects that assist in answering a question related to river restoration, river corridor and floodplain issues, such as developing methods to account for rivers-related projects, or help to identify high priority water resource protection and restoration | Number of research questions investigated | N/A | N/A
Wetland - Mapping | N/A | Wetland mapping updates to local or regional Vermont State Wetlands Inventory (VSWI) maps based on current imagery and mapping standards as defined by the Vermont Wetlands Program to identify unmapped wetlands in order to protect water quality and other wetland functions and values. | Acres assessed/covered by plan | N/A | N/A
Square miles mapped
Wetlands – Research | N/A | Projects that assist in answering a question related to wetland restoration issues, such as developing methods to account for wetland restoration projects, or help to identify high priority water resource protection and restoration locations. | Number of research questions investigated | N/A | N/A
Wetland Restoration – Identification | N/A | Assessments to identify priority wetlands and buffer areas for restoration and protection work to promote water quality benefit, encourage flood resiliency, and provide habitat benefits. Assessments involve project development and prioritization to target cost effective actions. | Acres assessed/covered by plan | N/A | N/A
Number of projects identified
Wetland Restoration – Preliminary Engineering Design | N/A | Preliminary design of wetland and buffer area restoration and protection projects to promote water quality benefit, encourage flood resiliency, and provide habitat benefits. Work may include determining landowner/ municipal interest, site/design considerations, permit needs, and overall suitability for implementing project. | Number of preliminary (30%) designs completed | N/A | N/A
Wetland Restoration – Final Engineering Design | N/A | Final design of wetland and buffer area restoration and protection projects to promote water quality benefit, encourage flood resiliency, and provide habitat benefits. Work may include securing permit(s), operation and maintenance plans, and final stewardship agreement(s). | Number of final (100%) designs completed | N/A | N/A
Wetland Restoration – Implementation | N/A | Implementation of wetland and buffer area restoration and protection projects to promote water quality benefit, encourage flood resiliency, and provide habitat benefits. | Acres of wetland restored | Lake Champlain Basin: Functioning Floodplains Initiative detailed export files | Link to Functioning Floodplains Initiative web application: coming soon
|  |  | Acres conserved | Outside of Lake Champlain Basin: TBD | Guidance coming soon

## Cross Sector
Pollutant reductions are not directly attributable to cross-sector projects. Completion of cross-sector projects may result in individual sector based projects for which a pollutant reduction is attributable.
Project Type | Practice Type | Definition and Minimum Standards | Performance Measures | Data Required to Estimate Phosphorus Reduction
Project Development | N/A | Scoping work on any non-regulatory project type to determine feasibility, constraints, and overall suitability for implementing the project. This typically includes reviewing site assessments or other project identification tools and prioritized plans, conducting site visits, refining project scope and phasing, developing conceptual maps and drawings, estimating pollutant reduction benefits, confirming landowner/municipal interest, identification of – and possible engagement with – other stakeholders, partners, and likely concerned parties (e.g., neighbors, funders, regulators), identifying the prospective responsible operations and maintenance party, consulting with DEC staff, and determining project budget and permit needs (local, state and federal), natural and cultural resource constraints, co-benefits, and other project considerations, site constraints and feasibility factors (e.g., rights-of-way, infrastructure, invasive species presence, hazardous materials concerns) in advance of design or between design phases. | Number of projects explored for design and/or implementation | N/A
ECO AmeriCorps Service | N/A | ECO AmeriCorps service at eligible host sites is intended to support capacity of clean water partners, strengthen local communities, and foster a deeper stewardship of the natural world. Members who serve gain professional development skills and benefit from networking at their host site. Host site eligibility is determined on a case-by-case basis considering the host organization’s mission and focus on clean water work in Vermont. | Number of eligible Eco AmeriCorps host sites | N/A
Number of Eco AmeriCorps hours served
Organizational Capacity and Development | N/A | coming soon (program under development) | coming soon (program under development) | N/A