## Instructions
BMP Tracking Table Instructions
Last updated 3/13/2020
*phosphorus calcs were not working for storage depths <0.1" past the first row. This has been fixed.
The workbook is designed to track stormwater practices that are owned or controlled by an MS4. There are two tabs:
· BMP P Tracking Table – used to track practice maintenance, construction, and phosphorus accounting of practices included in a phosphorus control plan (PCP) or flow restoration plan (FRP).
· Maintenance – used to track maintenance of practices that are not included in a phosphorus control plan or flow restoration plan, but the MS4 has taken full legal responsibility for.
Some cells have a dropdown that appear when the cell is selected. Please select one of the values from the list, rather than typing in a value manually. If a value is input that doesn’t match one of the expected values, formulas in the workbook may break.
Do not put anything in cells that have been grey out . This could break equations.
If the appropriate FRP Watershed is selected, the drainage area and lake segment will autofill, although it may not work if you delete the cell contents. Drainage areas and Lake Segments can be found on the Natural Resources Atlas (linked below) by selecting ANR Basemap Data> Lake Segment Basins. Stormwater Impaired Watersheds are found under Stormwater>Stormwater Impaired Watersheds.
http://anrmaps.vermont.gov/websites/anra5/
Some cells of the worksheet are locked to protect the formulas. Where this is the case , the field name is marked with an *. If errors are discovered please contact:
emily.schelley@vermont.gov
What can be included for phosphorus credit?
• Increase in treatment built during or after 2002 on existing impervious
• Treatment of new impervious after 2010 that was not required to obtain a state stormwater permit
Storage Volumes
The storage volume is the maximum amount of water that a practice can hold at one time. The storage volume that should be used for credit calculations is typically the volume of water can hold during storms up to the 1-year return storm. Some practices are designed to provide attenuation and safe passage of larger storms, such as the 10- or 100-year return storm; however, this additional volume typically does not stay in the practice long enough to receive much treatment and shouldn’t be included in credit calculations.
Storage Volume for Ponds and Wetlands
For wet ponds and gravel wetlands, there is typically a large outlet at or near the top of the outlet riser that allows larger storms to exit the practice quickly. Storage above that level is considered flood storage and should be excluded from credit calculations.
Generalized diagram off a wet pond
Modeling documentation for the practice should include a stage vs. storage table that can be used to determine the appropriate volume for credit calculations.
HydroCAD summary of a wet pond showing the correct storage volume for credit calculations
Many ponds built prior to the adoption of the 2002 Vermont Stormwater Management Manual were designed for peak flow attenuation and have neither a permanent pool nor extended detention. Ponds lacking these features are not assigned a phosphorus credit as they do not provide significant treatment.
Storage Volume for Grass Channels
Grass channels were a popular treatment practice under the 2002 Vermont Stormwater Management Manual (VSMM). Grass channels were typically sized to provide treatment for the water quality storm, which was the 0.9” storm under the 2002 VSMM. Grass channel typically have volume to convey large storms but credit calculations should be based on the peak volume of water in the swale during the water quality storm.
HydroCAD summary of a grass channel (swale) showing the correct storage volume for credit calculations
Storage Volume of Filters and Bioretention Practices
When calculating the storage of a filter media, the porosity (n) of 0.33 should be used. The same rule about excluding flood storage in storage calculations as for ponds and wetlands applies to these practices.
Permanent Pool
Extended Detention 12-24 hours, typically controlled by a small orifice
Flood Storage – Typically short detention times.
Storage Volume for Credit
Calcs
Outlet Riser
Overflow for large storms
Small outlet for extended detention
Overflow Orifice
Storage volume @ 370’ = 26,389 ft3

## BMP P Tracking Table
| BMP Identification | [7 empty] | Design, Construction and Maintence | [5 empty] | Basin Information |  |  | BMP Tracking Specifications | [10 empty] | Phosphorus Calculations | [10 empty] | Drainage Area Prior to Upgrade | [6 empty] | BMP Specifications Prior to Upgrade
Unique ID | Project Name | Land Owner | Responsible Party | Latitude (decimal degrees) | Longitude (decimal degrees) | Existing SW permit number (if applicable) | Watershed Projects Database ID (if known) | Part of MS4/ Incorporated into MS4 | Cost Estimate (optional) | BMP Status | Year Planned Construction | Date Constructed | Date of last inspection | Maintence needed? | Applicable FRP | LC TMDL Drainage Area | LC TMDL Lake Segment | Eligible for Phosphorus Credit? | BMP Type | Impervious area (acres) | Pervious Entry Method | Pervious HSG A | Pervious HSG B | Pervious HSG C | Pervious HSG D | Total Pervious area (acres) | Storage volume (ft3) | Infiltration rate (in/hr) | * Load Before Treatment (kg/ac/yr) | * Storage Depth (inches) | Upper Efficiency - Lower Efficiency | Percent of Storage Depth Step | * Practice Efficiency | * P Reduction (kg/year) | Manual P Reduction (kg/yr) | Is this an upgrade to an existing BMP? | Does the upgrade changed the drainage area? | % Credit to MS4 | * P Credit (kg/yr) | Prior Impervious area (acres) | Pervious Entry Method 2 | HSG A | HSG B | HSG C | HSG D | Total Pervious Area | BMP type prior to upgrade | Previous storage volume (ft3) | Infiltration rate prior to upgrade (in/hr) | * Prior Load Before Treatment (kg/acre/year) | * Prior Storage Depth (inches) | Upper Efficiency - Lower Efficiency4 | Percent of Storage Depth Step5 | * Prior Practice Efficiency | * Estimated P removal of Prior Practice (kg/yr) | Manual P Reduction - Prior Practice (kg/yr)
ABC0001 | Test BMP | Townsville MS4 | Colchester MS4 | 44.1111 | -73 | 3000-9010 |  | Yes |  | Complete |  | 2018-07-01 | 2018-07-01 | No | Sunderland Brook | Winooski River | Main Lake | Yes | Gravel Wetland | 16.11 | Total Pervious |  |  |  |  | 64.11 | 75000 |  | 32.8043 | 0.71215 | 0.06 | 0.56073 | 54.36% | 17.8339 |  | Yes | Yes | 100% | 17.4917 | 10 | Total Pervious |  |  |  |  | 50 | Extended Dry Detention Pond | 2000 |  | 22.72 | 0.050205 | 0.03 | 0.50205 | 1.506% | 0.3422 |  | 0.3422
AB-2 | Allen Brook | Milton/Petty Brook HOA |  | 44.6028 | -73.1586 |  |  | Yes | 53600 | Preliminary Design (<100%) | 2023 | 2023-10-01 | 2023-10-01 | No |  | Malletts Bay Direct Drainage | Malletts Bay | Yes | Infiltration Basin | 0.7 | [8 empty] | 0.5775 | 0 |  | 0 | [5 empty] | 100% | [12 empty] | 0 |  | 0 |  |  |  | 0
AB-3 | Allen Drive | Milton/Petty Brook HOA |  | 44.5997 | -73.1525 |  |  | Yes | 38814 | Preliminary Design (<100%) | 2025 |  |  |  |  | Malletts Bay Direct Drainage | Malletts Bay | Yes | Infiltration Chambers | 0.9 | [8 empty] | 0.7425 | 0 |  | 0 | [5 empty] | 100% | [12 empty] | 0 |  | 0 |  |  |  | 0
TP-7 | Town Highway Garage | Milton/GMP |  | 44.6409 | -73.1127 |  |  | Yes | 22640 | Final Design (100%) | 2023 | 2023-08-01 | 2023-08-01 | No |  | Lamoille River | Malletts Bay | Yes | Sand filter (w/ underdrain) | 0.45 | [8 empty] | 0.5121 | 0 | 0.14 | 0 | 0% | 0 |  |  |  | 100% | 0 | [11 empty] | 0 |  | 0 |  |  |  | 0
[38 empty] | 100% | [18 empty] | 0
[38 empty] | 100% | [18 empty] | 0
[38 empty] | 100% | [18 empty] | 0
[38 empty] | 100% | [18 empty] | 0
[38 empty] | 100% | [18 empty] | 0
[38 empty] | 100% | [18 empty] | 0
[38 empty] | 100% | [18 empty] | 0
[38 empty] | 100% | [18 empty] | 0
[38 empty] | 100% | [18 empty] | 0
[38 empty] | 100% | [18 empty] | 0
[38 empty] | 100% | [18 empty] | 0
[38 empty] | 100% | [18 empty] | 0
[38 empty] | 100% | [18 empty] | 0
[38 empty] | 100% | [18 empty] | 0
[38 empty] | 100% | [18 empty] | 0
[38 empty] | 100% | [18 empty] | 0
[38 empty] | 100% | [18 empty] | 0
[38 empty] | 100% | [18 empty] | 0
[38 empty] | 100% | [18 empty] | 0
[38 empty] | 100% | [18 empty] | 0
[38 empty] | 100% | [18 empty] | 0
[38 empty] | 100% | [18 empty] | 0
[38 empty] | 100% | [18 empty] | 0
[38 empty] | 100% | [18 empty] | 0
[38 empty] | 100% | [18 empty] | 0
[38 empty] | 100% | [18 empty] | 0
[38 empty] | 100% | [18 empty] | 0
[38 empty] | 100% | [18 empty] | 0
[38 empty] | 100% | [18 empty] | 0
[38 empty] | 100% | [18 empty] | 0
[38 empty] | 100% | [18 empty] | 0
[38 empty] | 100% | [18 empty] | 0
[38 empty] | 100% | [18 empty] | 0
[38 empty] | 100% | [18 empty] | 0
[38 empty] | 100% | [18 empty] | 0
[38 empty] | 100% | [18 empty] | 0
[38 empty] | 100% | [18 empty] | 0
[38 empty] | 100% | [18 empty] | 0
[38 empty] | 100% | [18 empty] | 0
[38 empty] | 100% | [18 empty] | 0
[38 empty] | 100% | [18 empty] | 0
[38 empty] | 100% | [18 empty] | 0
[38 empty] | 100% | [18 empty] | 0
[38 empty] | 100% | [18 empty] | 0
[38 empty] | 100% | [18 empty] | 0
[38 empty] | 100% | [18 empty] | 0
[38 empty] | 100% | [18 empty] | 0
[38 empty] | 100% | [18 empty] | 0
[38 empty] | 100% | [18 empty] | 0
[38 empty] | 100% | [18 empty] | 0
[38 empty] | 100% | [18 empty] | 0
[38 empty] | 100% | [18 empty] | 0
[38 empty] | 100% | [18 empty] | 0
[38 empty] | 100% | [18 empty] | 0
[38 empty] | 100% | [18 empty] | 0
[38 empty] | 100% | [18 empty] | 0
[38 empty] | 100% | [18 empty] | 0
[38 empty] | 100% | [18 empty] | 0
[38 empty] | 100% | [18 empty] | 0
[38 empty] | 100% | [18 empty] | 0
[38 empty] | 100% | [18 empty] | 0
[38 empty] | 100% | [18 empty] | 0
[38 empty] | 100% | [18 empty] | 0
[38 empty] | 100% | [18 empty] | 0
[38 empty] | 100% | [18 empty] | 0
[38 empty] | 100% | [18 empty] | 0
[38 empty] | 100% | [18 empty] | 0
[38 empty] | 100% | [18 empty] | 0
[38 empty] | 100% | [18 empty] | 0
[38 empty] | 100% | [18 empty] | 0
[38 empty] | 100% | [18 empty] | 0
[38 empty] | 100% | [18 empty] | 0
[38 empty] | 100% | [18 empty] | 0
[38 empty] | 100% | [18 empty] | 0
[38 empty] | 100% | [18 empty] | 0
[38 empty] | 100% | [18 empty] | 0
[38 empty] | 100% | [18 empty] | 0
[38 empty] | 100% | [18 empty] | 0
[38 empty] | 100% | [18 empty] | 0
[38 empty] | 100% | [18 empty] | 0
[38 empty] | 100% | [18 empty] | 0
[38 empty] | 100% | [18 empty] | 0
[38 empty] | 100% | [18 empty] | 0
[38 empty] | 100% | [18 empty] | 0
[38 empty] | 100% | [18 empty] | 0
[38 empty] | 100% | [18 empty] | 0
[38 empty] | 100% | [18 empty] | 0
[38 empty] | 100% | [18 empty] | 0
[38 empty] | 100% | [18 empty] | 0
[38 empty] | 100% | [18 empty] | 0
[38 empty] | 100% | [18 empty] | 0
[38 empty] | 100% | [18 empty] | 0
[38 empty] | 100% | [18 empty] | 0
[38 empty] | 100% | [18 empty] | 0
[38 empty] | 100% | [18 empty] | 0
[38 empty] | 100% | [18 empty] | 0
[38 empty] | 100% | [18 empty] | 0
[38 empty] | 100% | [18 empty] | 0
[38 empty] | 100% | [18 empty] | 0
[38 empty] | 100% | [18 empty] | 0
[38 empty] | 100% | [18 empty] | 0
[38 empty] | 100% | [18 empty] | 0
[38 empty] | 100% | [18 empty] | 0
[38 empty] | 100% | [18 empty] | 0
[38 empty] | 100% | [18 empty] | 0
[38 empty] | 100% | [18 empty] | 0
[38 empty] | 100% | [18 empty] | 0
[38 empty] | 100% | [18 empty] | 0
[38 empty] | 100% | [18 empty] | 0
[38 empty] | 100% | [18 empty] | 0
[38 empty] | 100% | [18 empty] | 0
[38 empty] | 100% | [18 empty] | 0
[38 empty] | 100% | [18 empty] | 0
[38 empty] | 100% | [18 empty] | 0
[38 empty] | 100% | [18 empty] | 0
[38 empty] | 100% | [18 empty] | 0
[38 empty] | 100% | [18 empty] | 0
[38 empty] | 100% | [18 empty] | 0
[38 empty] | 100% | [18 empty] | 0
[38 empty] | 100% | [18 empty] | 0
[38 empty] | 100% | [18 empty] | 0
[38 empty] | 100% | [18 empty] | 0
[38 empty] | 100% | [18 empty] | 0
[38 empty] | 100% | [18 empty] | 0
[38 empty] | 100% | [18 empty] | 0
[38 empty] | 100% | [18 empty] | 0
[38 empty] | 100% | [18 empty] | 0
[38 empty] | 100% | [18 empty] | 0
[38 empty] | 100% | [18 empty] | 0
[38 empty] | 100% | [18 empty] | 0
[38 empty] | 100% | [18 empty] | 0
[38 empty] | 100% | [18 empty] | 0
[38 empty] | 100% | [18 empty] | 0
[38 empty] | 100% | [18 empty] | 0
[38 empty] | 100% | [18 empty] | 0
[38 empty] | 100% | [18 empty] | 0
[38 empty] | 100% | [18 empty] | 0
[38 empty] | 100% | [18 empty] | 0
[38 empty] | 100% | [18 empty] | 0
[38 empty] | 100% | [18 empty] | 0
[38 empty] | 100% | [18 empty] | 0
[38 empty] | 100% | [18 empty] | 0
[38 empty] | 100% | [18 empty] | 0
[38 empty] | 100% | [18 empty] | 0
[38 empty] | 100% | [18 empty] | 0
[38 empty] | 100% | [18 empty] | 0
[38 empty] | 100% | [18 empty] | 0
[38 empty] | 100% | [18 empty] | 0
[38 empty] | 100% | [18 empty] | 0
[38 empty] | 100% | [18 empty] | 0
[38 empty] | 100% | [18 empty] | 0
[38 empty] | 100% | [18 empty] | 0
[38 empty] | 100% | [18 empty] | 0
[38 empty] | 100% | [18 empty] | 0
[38 empty] | 100% | [18 empty] | 0
[38 empty] | 100% | [18 empty] | 0
[38 empty] | 100% | [18 empty] | 0
[38 empty] | 100% | [18 empty] | 0
[38 empty] | 100% | [18 empty] | 0
[38 empty] | 100% | [18 empty] | 0
[38 empty] | 100% | [18 empty] | 0
[38 empty] | 100% | [18 empty] | 0
[38 empty] | 100% | [18 empty] | 0
[38 empty] | 100% | [18 empty] | 0
[38 empty] | 100% | [18 empty] | 0
[38 empty] | 100% | [18 empty] | 0
[38 empty] | 100% | [18 empty] | 0
[38 empty] | 100% | [18 empty] | 0
[38 empty] | 100% | [18 empty] | 0
[38 empty] | 100% | [18 empty] | 0
[38 empty] | 100% | [18 empty] | 0
[38 empty] | 100% | [18 empty] | 0
[38 empty] | 100% | [18 empty] | 0
[38 empty] | 100% | [18 empty] | 0
[38 empty] | 100% | [18 empty] | 0
[38 empty] | 100% | [18 empty] | 0
[38 empty] | 100% | [18 empty] | 0
[38 empty] | 100% | [18 empty] | 0
[38 empty] | 100% | [18 empty] | 0
[38 empty] | 100% | [18 empty] | 0
[38 empty] | 100% | [18 empty] | 0
[38 empty] | 100% | [18 empty] | 0
[38 empty] | 100% | [18 empty] | 0
[38 empty] | 100% | [18 empty] | 0
[38 empty] | 100% | [18 empty] | 0
[38 empty] | 100% | [18 empty] | 0
[38 empty] | 100% | [18 empty] | 0
[38 empty] | 100% | [18 empty] | 0
[38 empty] | 100% | [18 empty] | 0
[38 empty] | 100% | [18 empty] | 0
[38 empty] | 100% | [18 empty] | 0
[38 empty] | 100% | [18 empty] | 0
[38 empty] | 100% | [18 empty] | 0
[38 empty] | 100% | [18 empty] | 0
[38 empty] | 100% | [18 empty] | 0
[38 empty] | 100% | [18 empty] | 0
[38 empty] | 100% | [18 empty] | 0
[38 empty] | 100% | [18 empty] | 0
[38 empty] | 100% | [18 empty] | 0
[38 empty] | 100% | [18 empty] | 0
[38 empty] | 100% | [18 empty] | 0
[38 empty] | 100% | [18 empty] | 0
[38 empty] | 100% | [18 empty] | 0
[38 empty] | 100% | [18 empty] | 0
[38 empty] | 100% | [18 empty] | 0
[38 empty] | 100% | [18 empty] | 0
[38 empty] | 100% | [18 empty] | 0
[38 empty] | 100% | [18 empty] | 0
[38 empty] | 100% | [18 empty] | 0
[38 empty] | 100% | [18 empty] | 0
[38 empty] | 100% | [18 empty] | 0
[38 empty] | 100% | [18 empty] | 0
[38 empty] | 100% | [18 empty] | 0
[38 empty] | 100% | [18 empty] | 0
[38 empty] | 100% | [18 empty] | 0
[38 empty] | 100% | [18 empty] | 0
[38 empty] | 100% | [18 empty] | 0
[38 empty] | 100% | [18 empty] | 0
[38 empty] | 100% | [18 empty] | 0
[38 empty] | 100% | [18 empty] | 0
[38 empty] | 100% | [18 empty] | 0
[38 empty] | 100% | [18 empty] | 0
[38 empty] | 100% | [18 empty] | 0
[38 empty] | 100% | [18 empty] | 0
[38 empty] | 100% | [18 empty] | 0
[38 empty] | 100% | [18 empty] | 0
[38 empty] | 100% | [18 empty] | 0
[38 empty] | 100% | [18 empty] | 0
[38 empty] | 100% | [18 empty] | 0
[38 empty] | 100% | [18 empty] | 0
[38 empty] | 100% | [18 empty] | 0
[38 empty] | 100% | [18 empty] | 0
[38 empty] | 100% | [18 empty] | 0
[38 empty] | 100% | [18 empty] | 0
[38 empty] | 100% | [18 empty] | 0
[38 empty] | 100% | [18 empty] | 0
[38 empty] | 100% | [18 empty] | 0
[38 empty] | 100% | [18 empty] | 0
[38 empty] | 100% | [18 empty] | 0
[38 empty] | 100% | [18 empty] | 0
[38 empty] | 100% | [18 empty] | 0
[38 empty] | 100% | [18 empty] | 0
[38 empty] | 100% | [18 empty] | 0
[38 empty] | 100% | [18 empty] | 0
[38 empty] | 100% | [18 empty] | 0
[38 empty] | 100% | [18 empty] | 0
[38 empty] | 100% | [18 empty] | 0
[38 empty] | 100% | [18 empty] | 0
[38 empty] | 100% | [18 empty] | 0
[38 empty] | 100% | [18 empty] | 0
[38 empty] | 100% | [18 empty] | 0
[38 empty] | 100% | [18 empty] | 0
[38 empty] | 100% | [18 empty] | 0
[38 empty] | 100% | [18 empty] | 0
[38 empty] | 100% | [18 empty] | 0
[38 empty] | 100% | [18 empty] | 0
[38 empty] | 100% | [18 empty] | 0
[38 empty] | 100% | [18 empty] | 0
[38 empty] | 100% | [18 empty] | 0
[38 empty] | 100% | [18 empty] | 0
[38 empty] | 100% | [18 empty] | 0
[38 empty] | 100% | [18 empty] | 0
[38 empty] | 100% | [18 empty] | 0
[38 empty] | 100% | [18 empty] | 0
[38 empty] | 100% | [18 empty] | 0
[38 empty] | 100% | [18 empty] | 0
[38 empty] | 100% | [18 empty] | 0
[38 empty] | 100% | [18 empty] | 0
[38 empty] | 100% | [18 empty] | 0
[38 empty] | 100% | [18 empty] | 0
[38 empty] | 100% | [18 empty] | 0
[38 empty] | 100% | [18 empty] | 0
[38 empty] | 100% | [18 empty] | 0
[38 empty] | 100% | [18 empty] | 0
[38 empty] | 100% | [18 empty] | 0
[38 empty] | 100% | [18 empty] | 0
[38 empty] | 100% | [18 empty] | 0
[38 empty] | 100% | [18 empty] | 0
[38 empty] | 100% | [18 empty] | 0
[38 empty] | 100% | [18 empty] | 0
[38 empty] | 100% | [18 empty] | 0
[38 empty] | 100% | [18 empty] | 0
[38 empty] | 100% | [18 empty] | 0
[38 empty] | 100% | [18 empty] | 0
[38 empty] | 100% | [18 empty] | 0
[38 empty] | 100% | [18 empty] | 0
[38 empty] | 100% | [18 empty] | 0
[38 empty] | 100% | [18 empty] | 0
[38 empty] | 100% | [18 empty] | 0
[38 empty] | 100% | [18 empty] | 0
[38 empty] | 100% | [18 empty] | 0
[38 empty] | 100% | [18 empty] | 0
[38 empty] | 100% | [18 empty] | 0
[38 empty] | 100% | [18 empty] | 0
[38 empty] | 100% | [18 empty] | 0
[38 empty] | 100% | [18 empty] | 0
[38 empty] | 100% | [18 empty] | 0
[38 empty] | 100% | [18 empty] | 0
[38 empty] | 100% | [18 empty] | 0
[38 empty] | 100% | [18 empty] | 0
[38 empty] | 100% | [18 empty] | 0
[38 empty] | 100% | [18 empty] | 0
[38 empty] | 100% | [18 empty] | 0
[38 empty] | 100% | [18 empty] | 0
[38 empty] | 100% | [18 empty] | 0
[38 empty] | 100% | [18 empty] | 0
[38 empty] | 100% | [18 empty] | 0
[38 empty] | 100% | [18 empty] | 0
[38 empty] | 100% | [18 empty] | 0
[38 empty] | 100% | [18 empty] | 0
[38 empty] | 100% | [18 empty] | 0
[38 empty] | 100% | [18 empty] | 0
[38 empty] | 100% | [18 empty] | 0
[38 empty] | 100% | [18 empty] | 0
[38 empty] | 100% | [18 empty] | 0
[38 empty] | 100% | [18 empty] | 0
[38 empty] | 100% | [18 empty] | 0
[38 empty] | 100% | [18 empty] | 0
[38 empty] | 100% | [18 empty] | 0
[38 empty] | 100% | [18 empty] | 0
[38 empty] | 100% | [18 empty] | 0
[38 empty] | 100% | [18 empty] | 0
[38 empty] | 100% | [18 empty] | 0
[38 empty] | 100% | [18 empty] | 0
[38 empty] | 100% | [18 empty] | 0
[38 empty] | 100% | [18 empty] | 0
[38 empty] | 100% | [18 empty] | 0
[38 empty] | 100% | [18 empty] | 0
[38 empty] | 100% | [18 empty] | 0
[38 empty] | 100% | [18 empty] | 0
[38 empty] | 100% | [18 empty] | 0
[38 empty] | 100% | [18 empty] | 0
[38 empty] | 100% | [18 empty] | 0
[38 empty] | 100% | [18 empty] | 0
[38 empty] | 100% | [18 empty] | 0
[38 empty] | 100% | [18 empty] | 0
[38 empty] | 100% | [18 empty] | 0
[38 empty] | 100% | [18 empty] | 0
[38 empty] | 100% | [18 empty] | 0
[38 empty] | 100% | [18 empty] | 0
[38 empty] | 100% | [18 empty] | 0
[38 empty] | 100% | [18 empty] | 0
[38 empty] | 100% | [18 empty] | 0
[38 empty] | 100% | [18 empty] | 0
[38 empty] | 100% | [18 empty] | 0
[38 empty] | 100% | [18 empty] | 0
[38 empty] | 100% | [18 empty] | 0
[38 empty] | 100% | [18 empty] | 0
[38 empty] | 100% | [18 empty] | 0
[38 empty] | 100% | [18 empty] | 0
[38 empty] | 100% | [18 empty] | 0
[38 empty] | 100% | [18 empty] | 0
[38 empty] | 100% | [18 empty] | 0
[38 empty] | 100% | [18 empty] | 0
[38 empty] | 100% | [18 empty] | 0
[38 empty] | 100% | [18 empty] | 0
[38 empty] | 100% | [18 empty] | 0
[38 empty] | 100% | [18 empty] | 0
[38 empty] | 100% | [18 empty] | 0
[38 empty] | 100% | [18 empty] | 0
[38 empty] | 100% | [18 empty] | 0
[38 empty] | 100% | [18 empty] | 0
[38 empty] | 100% | [18 empty] | 0
[38 empty] | 100% | [18 empty] | 0
[38 empty] | 100% | [18 empty] | 0
[38 empty] | 100% | [18 empty] | 0
[38 empty] | 100% | [18 empty] | 0
[38 empty] | 100% | [18 empty] | 0
[38 empty] | 100% | [18 empty] | 0
[38 empty] | 100% | [18 empty] | 0
[38 empty] | 100% | [18 empty] | 0
[38 empty] | 100% | [18 empty] | 0
[38 empty] | 100% | [18 empty] | 0
[38 empty] | 100% | [18 empty] | 0
[38 empty] | 100% | [18 empty] | 0
[38 empty] | 100% | [18 empty] | 0
[38 empty] | 100% | [18 empty] | 0
[38 empty] | 100% | [18 empty] | 0
[38 empty] | 100% | [18 empty] | 0
[38 empty] | 100% | [18 empty] | 0
[38 empty] | 100% | [18 empty] | 0
[38 empty] | 100% | [18 empty] | 0
[38 empty] | 100% | [18 empty] | 0
[38 empty] | 100% | [18 empty] | 0
[38 empty] | 100% | [18 empty] | 0
[38 empty] | 100% | [18 empty] | 0
[38 empty] | 100% | [18 empty] | 0
[38 empty] | 100% | [18 empty] | 0
[38 empty] | 100% | [18 empty] | 0
[38 empty] | 100% | [18 empty] | 0
[38 empty] | 100% | [18 empty] | 0
[38 empty] | 100% | [18 empty] | 0
[38 empty] | 100% | [18 empty] | 0
[38 empty] | 100% | [18 empty] | 0
[38 empty] | 100% | [18 empty] | 0
[38 empty] | 100% | [18 empty] | 0
[38 empty] | 100% | [18 empty] | 0
[38 empty] | 100% | [18 empty] | 0
[38 empty] | 100% | [18 empty] | 0
[38 empty] | 100% | [18 empty] | 0
[38 empty] | 100% | [18 empty] | 0
[38 empty] | 100% | [18 empty] | 0
[38 empty] | 100% | [18 empty] | 0
[38 empty] | 100% | [18 empty] | 0
[38 empty] | 100% | [18 empty] | 0
[38 empty] | 100% | [18 empty] | 0
[38 empty] | 100% | [18 empty] | 0
[38 empty] | 100% | [18 empty] | 0
[38 empty] | 100% | [18 empty] | 0
[38 empty] | 100% | [18 empty] | 0
[38 empty] | 100% | [18 empty] | 0
[38 empty] | 100% | [18 empty] | 0
[38 empty] | 100% | [18 empty] | 0
[38 empty] | 100% | [18 empty] | 0
[38 empty] | 100% | [18 empty] | 0
[38 empty] | 100% | [18 empty] | 0
[38 empty] | 100% | [18 empty] | 0
[38 empty] | 100% | [18 empty] | 0
[38 empty] | 100% | [18 empty] | 0
[38 empty] | 100% | [18 empty] | 0
[38 empty] | 100% | [18 empty] | 0
[38 empty] | 100% | [18 empty] | 0
[38 empty] | 100% | [18 empty] | 0
[38 empty] | 100% | [18 empty] | 0
[38 empty] | 100% | [18 empty] | 0
[38 empty] | 100% | [18 empty] | 0
[38 empty] | 100% | [18 empty] | 0
[38 empty] | 100% | [18 empty] | 0
[38 empty] | 100% | [18 empty] | 0
[38 empty] | 100% | [18 empty] | 0
[38 empty] | 100% | [18 empty] | 0
[38 empty] | 100% | [18 empty] | 0
[38 empty] | 100% | [18 empty] | 0
[38 empty] | 100% | [18 empty] | 0
[38 empty] | 100% | [18 empty] | 0
[38 empty] | 100% | [18 empty] | 0
[38 empty] | 100% | [18 empty] | 0
[38 empty] | 100% | [18 empty] | 0
[38 empty] | 100% | [18 empty] | 0
[38 empty] | 100% | [18 empty] | 0
[38 empty] | 100% | [18 empty] | 0
[38 empty] | 100% | [18 empty] | 0
[38 empty] | 100% | [18 empty] | 0
[38 empty] | 100% | [18 empty] | 0
[38 empty] | 100% | [18 empty] | 0
[38 empty] | 100% | [18 empty] | 0
[38 empty] | 100% | [18 empty] | 0
[38 empty] | 100% | [18 empty] | 0
[38 empty] | 100% | [18 empty] | 0
[38 empty] | 100% | [18 empty] | 0
[38 empty] | 100% | [18 empty] | 0
[38 empty] | 100% | [18 empty] | 0
[38 empty] | 100% | [18 empty] | 0
[38 empty] | 100% | [18 empty] | 0
[38 empty] | 100% | [18 empty] | 0
[38 empty] | 100% | [18 empty] | 0
[38 empty] | 100% | [18 empty] | 0
[38 empty] | 100% | [18 empty] | 0
[38 empty] | 100% | [18 empty] | 0
[38 empty] | 100% | [18 empty] | 0
[38 empty] | 100% | [18 empty] | 0
[38 empty] | 100% | [18 empty] | 0
[38 empty] | 100% | [18 empty] | 0
[38 empty] | 100% | [18 empty] | 0
[38 empty] | 100% | [18 empty] | 0
[38 empty] | 100% | [18 empty] | 0
[38 empty] | 100% | [18 empty] | 0
[38 empty] | 100% | [18 empty] | 0
[38 empty] | 100% | [18 empty] | 0
[38 empty] | 100% | [18 empty] | 0
[38 empty] | 100% | [18 empty] | 0
[38 empty] | 100% | [18 empty] | 0
[38 empty] | 100% | [18 empty] | 0
[38 empty] | 100% | [18 empty] | 0
[38 empty] | 100% | [18 empty] | 0
[38 empty] | 100% | [18 empty] | 0
[38 empty] | 100% | [18 empty] | 0
[38 empty] | 100% | [18 empty] | 0
[38 empty] | 100% | [18 empty] | 0
[38 empty] | 100% | [18 empty] | 0
[38 empty] | 100% | [18 empty] | 0
[38 empty] | 100% | [18 empty] | 0
[38 empty] | 100% | [18 empty] | 0
[38 empty] | 100% | [18 empty] | 0
[38 empty] | 100% | [18 empty] | 0
[38 empty] | 100% | [18 empty] | 0
[38 empty] | 100% | [18 empty] | 0
[38 empty] | 100% | [18 empty] | 0
[38 empty] | 100% | [18 empty] | 0
[38 empty] | 100% | [18 empty] | 0
[38 empty] | 100% | [18 empty] | 0
[38 empty] | 100% | [18 empty] | 0
[38 empty] | 100% | [18 empty] | 0
[38 empty] | 100% | [18 empty] | 0
Note on AV1: If the BMP has been upgraded multiple times, specifications entered in this section should be the last configuration that is not eligible for credit under the phosphorus control plan.
Note on A2: An indentifier assigned by the MS4, such as from a FRP or PCP.
Note on AE2: Storage depth maxes out at 2", which is the max value on the EPA performance curves.
Note on AJ2: Use only if the worksheet does not accomodate the situation, such as if there are practices in series. Manual values will override calculated values if present
Note on AM2: Administrator: If credit for the practice is going to be shared between MS4s, put the % credit received by your MS4 here.
Note on AZ2: Storage depth maxes out at 2", which is the max value on the EPA performance curves.

## Maintenance Only
BMP Identification | [7 empty] | Maintenace
Unique ID | Project Name | Land Owner | Responsible Party | Latitude (decimal degrees) | Longitude (decimal degrees) | Previous SW permit number (if applicable) | Part of MS4/ Incorporated into MS4 | Date of last inspection | Maintence needed?
ABC0001 | Test BMP | Townsville MS4 | Colchester MS4 | 44.1111 | -73 | 3000-9010
Note on A2: An indentifier assigned by the MS4, such as from a FRP or PCP.

## Performance Curves (hidden)
Practice Type | Infiltration Rate |  | 0 | 0.1 | 0.2 | 0.4 | 0.6 | 0.8 | 1 | 1.5 | 2
Extended Dry Detention Pond |  | Extended Dry Detention Pond | 0% | 3% | 6% | 8% | 9% | 11% | 12% | 13% | 14%
Bioretention (infiltrating) | 8.27 in/hr | Bioretention (infiltrating) 8.27 in/hr | 0% | 59% | 81% | 96% | 99% | 100% | 100% | 100% | 100%
Bioretention (infiltrating) | 2.41 in/hr | Bioretention (infiltrating) 2.41 in/hr | 0% | 46% | 67% | 87% | 94% | 97% | 98% | 100% | 100%
Bioretention (infiltrating) | 1.02 in/hr | Bioretention (infiltrating) 1.02 in/hr | 0% | 41% | 60% | 81% | 90% | 94% | 97% | 99% | 100%
Bioretention (infiltrating) | 0.52 in/hr | Bioretention (infiltrating) 0.52 in/hr | 0% | 38% | 56% | 77% | 87% | 92% | 95% | 98% | 99%
Bioretention (infiltrating) | 0.27 in /hr | Bioretention (infiltrating) 0.27 in /hr | 0% | 37% | 54% | 74% | 85% | 90% | 93% | 98% | 99%
Bioretention (infiltrating) | 0.17 in/hr | Bioretention (infiltrating) 0.17 in/hr | 0% | 35% | 52% | 72% | 82% | 88% | 92% | 97% | 99%
Bioretention (w/ underdrain) |  | Bioretention (w/ underdrain) | 0% | 14% | 25% | 37% | 44% | 48% | 53% | 58% | 63%
Dry Swale (infiltrating) | 8.27 in/hr | Dry Swale (infiltrating) 8.27 in/hr | 0% | 59% | 81% | 96% | 99% | 100% | 100% | 100% | 100%
Dry Swale (infiltrating) | 2.41 in/hr | Dry Swale (infiltrating) 2.41 in/hr | 0% | 46% | 67% | 87% | 94% | 97% | 98% | 100% | 100%
Dry Swale (infiltrating) | 1.02 in/hr | Dry Swale (infiltrating) 1.02 in/hr | 0% | 41% | 60% | 81% | 90% | 94% | 97% | 99% | 100%
Dry Swale (infiltrating) | 0.52 in/hr | Dry Swale (infiltrating) 0.52 in/hr | 0% | 38% | 56% | 77% | 87% | 92% | 95% | 98% | 99%
Dry Swale (infiltrating) | 0.27 in /hr | Dry Swale (infiltrating) 0.27 in /hr | 0% | 37% | 54% | 74% | 85% | 90% | 93% | 98% | 99%
Dry Swale (infiltrating) | 0.17 in/hr | Dry Swale (infiltrating) 0.17 in/hr | 0% | 35% | 52% | 72% | 82% | 88% | 92% | 97% | 99%
Dry Swale (w/ underdrain) |  | Dry Swale (w/ underdrain) | 0% | 14% | 25% | 37% | 44% | 48% | 53% | 58% | 63%
Gravel Wetland |  | Gravel Wetland | 0% | 19% | 26% | 41% | 51% | 57% | 61% | 65% | 66%
Infiltration Chambers | 8.27 in/hr | Infiltration Chambers 8.27 in/hr | 0% | 50% | 75% | 94% | 98% | 99% | 100% | 100% | 100%
Infiltration Chambers | 2.41 in/hr | Infiltration Chambers 2.41 in/hr | 0% | 33% | 55% | 81% | 91% | 96% | 98% | 100% | 100%
Infiltration Chambers | 1.02 in/hr | Infiltration Chambers 1.02 in/hr | 0% | 27% | 47% | 73% | 86% | 92% | 96% | 99% | 100%
Infiltration Chambers | 0.52 in/hr | Infiltration Chambers 0.52 in/hr | 0% | 23% | 42% | 68% | 82% | 89% | 94% | 98% | 99%
Infiltration Chambers | 0.27 in /hr | Infiltration Chambers 0.27 in /hr | 0% | 20% | 37% | 63% | 78% | 86% | 92% | 97% | 99%
Infiltration Chambers | 0.17 in/hr | Infiltration Chambers 0.17 in/hr | 0% | 18% | 33% | 57% | 73% | 83% | 90% | 97% | 99%
Infiltration Trench | 8.27 in/hr | Infiltration Trench 8.27 in/hr | 0% | 50% | 75% | 94% | 98% | 99% | 100% | 100% | 100%
Infiltration Trench | 2.41 in/hr | Infiltration Trench 2.41 in/hr | 0% | 33% | 55% | 81% | 91% | 96% | 98% | 100% | 100%
Infiltration Trench | 1.02 in/hr | Infiltration Trench 1.02 in/hr | 0% | 27% | 47% | 73% | 86% | 92% | 96% | 99% | 100%
Infiltration Trench | 0.52 in/hr | Infiltration Trench 0.52 in/hr | 0% | 23% | 42% | 68% | 82% | 89% | 94% | 98% | 99%
Infiltration Trench | 0.27 in /hr | Infiltration Trench 0.27 in /hr | 0% | 20% | 37% | 63% | 78% | 86% | 92% | 97% | 99%
Infiltration Trench | 0.17 in/hr | Infiltration Trench 0.17 in/hr | 0% | 18% | 33% | 57% | 73% | 83% | 90% | 97% | 99%
Porous Pavement |  | Porous Pavement
Sand filter (infiltrating) | 8.27 in/hr | Sand filter (infiltrating) 8.27 in/hr | 0% | 50% | 75% | 94% | 98% | 99% | 100% | 100% | 100%
Sand filter (infiltrating) | 2.41 in/hr | Sand filter (infiltrating) 2.41 in/hr | 0% | 33% | 55% | 81% | 91% | 96% | 98% | 100% | 100%
Sand filter (infiltrating) | 1.02 in/hr | Sand filter (infiltrating) 1.02 in/hr | 0% | 27% | 47% | 73% | 86% | 92% | 96% | 99% | 100%
Sand filter (infiltrating) | 0.52 in/hr | Sand filter (infiltrating) 0.52 in/hr | 0% | 23% | 42% | 68% | 82% | 89% | 94% | 98% | 99%
Sand filter (infiltrating) | 0.27 in /hr | Sand filter (infiltrating) 0.27 in /hr | 0% | 20% | 37% | 63% | 78% | 86% | 92% | 97% | 99%
Sand filter (infiltrating) | 0.17 in/hr | Sand filter (infiltrating) 0.17 in/hr | 0% | 18% | 33% | 57% | 73% | 83% | 90% | 97% | 99%
Sand filter (w/ underdrain) |  | Sand filter (w/ underdrain) | 0% | 14% | 25% | 37% | 44% | 48% | 53% | 58% | 63%
Infiltration Basin | 8.27 in/hr | Infiltration Basin 8.27 in/hr | 0% | 59% | 81% | 96% | 99% | 100% | 100% | 100% | 100%
Infiltration Basin | 2.41 in/hr | Infiltration Basin 2.41 in/hr | 0% | 46% | 67% | 87% | 94% | 97% | 98% | 100% | 100%
Infiltration Basin | 1.02 in/hr | Infiltration Basin 1.02 in/hr | 0% | 41% | 60% | 81% | 90% | 94% | 97% | 99% | 100%
Infiltration Basin | 0.52 in/hr | Infiltration Basin 0.52 in/hr | 0% | 38% | 56% | 77% | 87% | 92% | 95% | 98% | 99%
Infiltration Basin | 0.27 in /hr | Infiltration Basin 0.27 in /hr | 0% | 37% | 54% | 74% | 85% | 90% | 93% | 98% | 99%
Infiltration Basin | 0.17 in/hr | Infiltration Basin 0.17 in/hr | 0% | 35% | 52% | 72% | 82% | 88% | 92% | 97% | 99%
Wet pond/ Created Wetland |  | Wet pond/ Created Wetland | 0% | 14% | 25% | 37% | 44% | 48% | 53% | 58% | 63%
Grass Channel |  | Grass Channel | 0% | 2% | 5% | 9% | 13% | 17% | 21% | 29% | 36%

## Loading Rates (hidden)
Lake Segment | Drainage Area | Unpaved Roads | Paved Roads | Non-Road Impervious | Developed Impervious | Developed Pervious |  |  |  |  | Forest
[6 empty] | HSG A | HSG B | HSG C | HSG D | Weighted Average
South Lake B | Mettawee River | 2.299 | 0.823 | 1.197 | 1.04 | 0.062 | 0.273 | 0.42 | 0.787 | 0.289 | 0.259
South Lake B | Poultney River | 2.259 | 0.839 | 1.169 | 1.012 | 0.142 | 0.137 | 0.164 | 0.643 | 0.289 | 0.261
South Lake B | South Lake B Direct Drainage | 2.381 | 1.097 | 1.464 | 1.298 | 0.036 | 0.238 | 0.947 | 0.412 | 0.947 | 0.131
South Lake A | South Lake A Direct Drainage | 2.321 | 0.927 | 1.309 | 1.127 | 0.036 | 0.238 | 0.25 | 0.374 | 0.373 | 0.132
Port Henry | Port Henry Direct Drainage | 2.224 | 0.894 | 1.241 | 1.081 | 0.001 | 0.556 | 0.288 | 0.506 | 0.503 | 0.073
Otter Creek | Lewis Creek | 2.208 | 0.854 | 0.989 | 0.928 | 0.01 | 0.342 | 0.283 | 0.332 | 0.29 | 0.071
Otter Creek | Little Otter Creek | 2.36 | 0.957 | 1.233 | 1.097 | 0.024 | n/a | 0.144 | 0.4 | 0.366 | 0.037
Otter Creek | Otter Creek | 2.115 | 0.818 | 1.15 | 0.998 | 0.1 | 0.276 | 0.271 | 0.398 | 0.292 | 0.248
Otter Creek | Otter Creek Direct Drainage | 2.272 | 0.881 | 1.095 | 1.005 | 0.036 | 0.238 | 0.273 | 0.351 | 0.348 | 0.399
Main Lake | Main Lake Direct Drainage | 2.081 | 0.877 | 0.933 | 0.914 | 0.001 | 0.043 | 0.288 | 0.301 | 0.095 | 0.268
Main Lake | Winooski River | 2.207 | 0.802 | 1.117 | 0.98 | 0.02 | 0.254 | 0.284 | 0.467 | 0.231 | 0.181
Shelburne Bay | Laplatte River | 2.075 | 0.735 | 0.952 | 0.878 | 0.01 | 0.059 | 0.123 | 0.243 | 0.172 | 0.061
Burlington Bay | Burlington Bay - CSO | n/a | 0.921 | 1.651 | 1.449 | 0.015 | 0.158 | 0.288 | 0.354 | 0.082 | 0.096
Burlington Bay | Burlington Bay Direct Drainage | 1.939 | 0.75 | 1.369 | 1.215 | 0.001 | 0.058 | 0.288 | 0.34 | 0.064 | 0.17
Malletts Bay | Lamoille River | 2.034 | 0.81 | 1.138 | 0.986 | 0.037 | 0.213 | 0.438 | 0.547 | 0.228 | 0.069
Malletts Bay | Malletts Bay Direct Drainage | 2.01 | 0.677 | 0.825 | 0.758 | 0.011 | 0.099 | 0.288 | 0.392 | 0.012 | 0.028
Northeast Arm | Northeast Arm Direct Drainage | 2.067 | 0.819 | 1.144 | 1.002 | 0.036 | 0.238 | 0.104 | 0.298 | 0.298 | 0.342
St. Albans Bay | St. Albans Bay Direct Drainage | 1.992 | 0.791 | 1.24 | 1.059 | 0.036 | 0.049 | 0.194 | 0.412 | 0.178 | 0.069
Missisquoi Bay | Missisquoi Bay Direct Drainage | 2 | 0.817 | 0.714 | 0.76 | 0.023 | 0.285 | 0.508 | 0.316 | 0.415 | 0.088
Missisquoi Bay | Missisquoi River | 2.056 | 0.806 | 1.149 | 0.981 | 0.009 | 0.266 | 0.286 | 0.433 | 0.261 | 0.204
Isle La Motte | Isle La Motte Direct Drainage | 1.967 | 0.729 | 0.759 | 0.746 | 0.036 | 0.024 | 0.084 | 0.076 | 0.077 | 0.069
Basin-wide |  | 2.138 | 0.81 | 1.115 | 0.98 | 0.036 | 0.238 | 0.288 | 0.412 | 0.243 | 0.064
*The basin wide average of the HSG soil type was used here, as these loads were not included in the TMDL modeling.
What should be our suggestion for the blanks on this table?
If a value is listed as N/A use the basin wide average of that soil group. We can add these numbers in and then add an asterisk and a footnote.

## BMP Definitions (hidden)
STP in Manual | Definitions | Variations in manual | LC BATT- Performance Curve | Storage volume required | Infiltration Rate required | Other info needed | Design Storage Volume (DSV) | Notes
Bioretention | Practice that treats runoff by passing it through a vegetated filter bed, with a filter mixture of sand, soil, and organic matter. Filtered stormwater is either returned to a conveyance system or infiltrated into the native soil. | Infiltrating | Surface Infiltration | ü | ü |  | DSV = Ponding water storage volume and void space volumes of soil filter media. Example: DSV = (Apond x Dpond) + (Asoil x Dsoil x nsoil mix)
|  | Underdrained | Bio-filtration | ü |  |  | DSV = Ponding water storage volume and void space volume of soil filter media. DSV = (Abed x Dponding)+ (Abed x Dsoil x nsoil)
Infiltration | Practices that capture and store stormwater runoff, for the express purpose of allowing it to infiltrate into the soil | Basin | Surface Infiltration | ü | ü |  | DSV = Water volume of storage structure before bypass. Example for linear trapazoidal vegetated swale. DSV = (L x ((Wbottom+Wtop@Dmax )/2) x D)
|  | Trench | Infiltration Trench | ü | ü |  | DSV = void space volumes of stone and sand layers. DSV = (Atrench x Dstone x nstone )+ (Atrench x Dsand x nsand)
|  | Subsurface | Infiltration Trench | ü | ü |  | DSV = void space volumes of stone and sand layers. DSV = (Atrench x Dstone x nstone )+ (Atrench x Dsand x nsand)
Dry Swale | A soil filter system that temporarily stores and then filters a desired runoff volume for treatment. It is configured as a linear channel, and covered with turf or surface material other than mulch and ornamental plants. | Infiltrating | Surface Infiltration | ü | ü |  | DSV = Water volume of storage structure before bypass. Example for linear trapazoidal vegetated swale. DSV = (L x ((Wbottom+Wtop@Dmax )/2) x D)
|  | Underdrained | Bio-filtration | ü |  |  | DSV = Ponding water storage volume and void space volume of soil filter media. DSV = (Abed x Dponding)+ (Abed x Dsoil x nsoil)
Filters | Filtering systems capture and temporarily store runoff and pass it through a filter bed of sand or augmented media. Filtered runoff may be collected (via underdrain), or allowed to exfiltrate into the soil. | Infiltrating | Infiltration Trench | ü | ü |  | DSV = void space volumes of stone and sand layers. DSV = (Atrench x Dstone x nstone )+ (Atrench x Dsand x nsand)
|  | Underdrained | Sand Filter | ü |  |  | DSV = Ponding water storage volume and void space volume of soil filter media. DSV = (Abed x Dponding)+ (Abed x Dsoil x nsoil)
Wet Pond | A practice consisting of a permanent pool of standing water that promotes a stable environment for gravitational settling, biological uptake, and microbial activity. | NA | Wet Pond | ü |  |  | DSV= Pemanant pool volume prior to high flow bypass DSV=Apond x Dpond (does not include pretreatment volume) | For storage volume use WQV calculated for pond. If no ED is used, WQV = Perm pool volume
Treatment Wetland | Treatment systems that maximize pollutant removal and the uptake of nutrients through wetland vegetation, retention, and settling. Gravel wetlands store water within the void spaces of gravel. Shallow surface wetlands use organic wetland soils and have a permanent pool of water that supports wetland plants. | Shallow Surface Wetland | Bio-filtration | ü |  |  | DSV = Ponding water storage volume and void space volume of soil filter media. DSV = (Abed x Dponding)+ (Abed x Dsoil x nsoil)
|  | Gravel Wetland | Gravel Wetland | ü |  |  | DSV = pretreatment volume + ponding volume + void space volume of gravel ISR. DSV = (A pretreatment x DpreTreatment)+ (A wetland x Dponding)+ (AISR x Dgravel x ngravel) Pretreatment | also asks for pretreatment volume
Permeable Pavement | Hardscape surfaces with an underlying reservoir course that captures and temporarily stores it before infiltrating into the underlying soil or conveying it elsewhere. | Subsurface infiltration | Infiltration Trench | ü | ü |  | DSV = void space volumes of stone and sand layers. DSV = (Atrench x Dstone x nstone )+ (Atrench x Dsand x nsand)
|  | Lined with underdrain | Porous Pavement |  |  | Depth of filter course | Depth of Filter course (Inches)
Footnotes:
DSV= Design Storage Volume = physical storage capacity to hold water
VSV=Void Space Volume
L= length, W= width, D= depth at design capacity before bypass, n=porosity fill material, A= average surface area for calculating volume
Infiltration rate = saturated soil hydraulic conductivity

## Dropdowns (hidden)
(this tab can be hidden when you send it out to the public)
Unique ID | Responsible party (i.e., MS4/TS4) | Applicable FRP/PCP | Lake Segment | Drainage Area | BMP type | Infiltration Rate Required | BMP status (planned, constructed) | Complete |  | Lake Segment | Drainage Area | Lake Segment | Pervious Entry Type
BTV | Burlington Int'l Airport MS4 | n/a |  |  | Extended Dry Detention Pond | no | Planned | no | Yes | Burlington Bay | Mettawee River | South Lake B | Total Pervious
BUR | Burlington MS4 | Allen Brook | Main Lake | Winooski River | Bioretention (infiltrating) | yes | Preliminary Design (<100%) | no | No | Isle La Motte | Poultney River | South Lake B | By HSG
COL | Colchester MS4 | Bartlett Brook | Shelburne Bay | Laplatte River | Bioretention (w/ underdrain) | no | Final Design (100%) | no | N/A | Main Lake | South Lake B Direct Drainage | South Lake B
EST | Essex Town MS4 | Centennial Brook | Main Lake | Winooski River | Dry Swale (infiltrating) | yes | Under Construction | no |  | Malletts Bay | South Lake A Direct Drainage | South Lake A
ESJ | Essex Junction MS4 | Englesby Brook | Burlington Bay | Burlington Bay Direct Drainage | Dry Swale (w/ underdrain) | no | Complete | yes | Yes (include previoius drainage area info) | Missisquoi Bay | Port Henry Direct Drainage | Port Henry
RUT | Rutland Town MS4 | Indian Brook | Malletts Bay | Malletts Bay Direct Drainage | Gravel Wetland | no |  |  | No | Northeast Arm | Lewis Creek | Otter Creek
SHE | Shelburne MS4 | Moon Brook | Otter Creek | Otter Creek | Infiltration Chambers | yes |  |  |  | Otter Creek | Little Otter Creek | Otter Creek
SBU | South Burlington MS4 | Morehouse Brook | Main Lake | Winooski River | Infiltration Basin | yes |  |  |  | Port Henry | Otter Creek | Otter Creek
SAC | St. Albans City MS4 | Munroe Brook | Shelburne Bay | Laplatte River | Infiltration Trench | yes |  |  |  | Shelburne Bay | Otter Creek Direct Drainage | Otter Creek
SAT | St. Albans Town MS4 | Potash Brook | Shelburne Bay | Laplatte River | Porous Pavement | yes |  |  |  | South Lake A | Main Lake Direct Drainage | Main Lake
UVM | University of Vermont MS4 | Rugg Brook | St. Albans Bay | St. Albans Bay Direct Drainage | Sand filter (infiltrating) | yes |  |  |  | South Lake B | Winooski River | Main Lake
WIL | Williston MS4 | Stevens Brook | St. Albans Bay | St. Albans Bay Direct Drainage | Sand filter (w/ underdrain) | no |  |  |  | St. Albans Bay | Laplatte River | Shelburne Bay
WIN | Winooski MS4 | Sunderland Brook | Main Lake | Winooski River | Wet pond/ Created Wetland | no |  |  |  |  | Burlington Bay - CSO | Burlington Bay
VTR | VTrans TS4 |  |  |  | Grass Channel | no |  |  |  |  | Burlington Bay Direct Drainage | Burlington Bay
[11 empty] | Lamoille River | Malletts Bay
[11 empty] | Malletts Bay Direct Drainage | Malletts Bay
[11 empty] | Northeast Arm Direct Drainage | Northeast Arm
[11 empty] | St. Albans Bay Direct Drainage | St. Albans Bay
[11 empty] | Mississquoi Bay Direct Drainage | Missisquoi Bay
[11 empty] | Mississquoi River | Missisquoi Bay
[11 empty] | Isle La Motte Direct Drainage | Isle La Motte