## Sheet 1- PointData
Borehole_ID | Depth | DepthUnits | Value | PtUnits | Desc1
This table is typically used for downhole numeric data that was sampled at individual depth points, such as geophysical measurements, samples, or geochemical analysis.
Note: there can be more than one point data TAB. For example, downhole geochemical analyses and geophysical readings would typically be compiled as separate TABS since the two would be expected to have differing depth values.
Please name your tabs if multiple tabs using the convention, P_DataType.
Explanation of column headings
Borehole_ID = Unique identifier for each borehole, i.e., unique well identifier (UWI), API number, USGS station identifier from location table. Repeated for each downhole interval within a drill hole.
Depth = location of measurement or feature, in depth below surface measuring point, in positive numbers increasing downward. Surface measuring point should be specified.
DepthUnits = unit of measurement of downhole distance (typically feet or meters).
Value = measurement value at the specified depth.
PtUnits = unit of measurement for the value, for example, parts per million (ppm), parts per billion (ppb), milligal (mgal), etc. If the value is unitless or a unit is not applicable this field may be ignored.
Desc1 = general description of attribute or character at the specified depth, for example, element assayed, type of sample taken, or type of point geophysical measurement made.

## Sheet 2- LocationData
Borehole_ID | Source | Operator | Lease | WellNum | WellName | Long_DD | Lat_DD | Datum | Elev | ElevUnits | VDatum | ElevRef | MPHeight | MPUnits | TotalDepth | Directional | State | Purpose | URI | Cores | Cuttings | Samples | GeochemResults | Photos | ThinSect | Logs | Acoustic | Caliper | Combination | Composite | DirPush | Electric | EM | Fluid | Interp | Lithology | Nuclear | Optical | Construct
✔ | ✔ |  |  | ✔ | ✔ | ✔ | ✔ | ✔ | ✔ | ✔ | ✔ | ✔ |  |  | ✔ |  | ✔ | ✔ | ✔ | ✔✔ | ✔✔ | ✔✔ | ✔✔ | ✔✔ | ✔✔ | ✔✔ | ✔✔ | ✔✔ | ✔✔ | ✔✔ | ✔✔ | ✔✔ | ✔✔ | ✔✔ | ✔✔ | ✔✔ | ✔✔ | ✔✔ | ✔✔
Collar Coordinates tab: This is where you enter the well ID, X and Y location coordinates, surface elevation, collar elevation, and total depth (all required fields).
✔ A value must be provided; If unavailable insert NA
✔✔ Can be Y or N; If Y, a URI to host sites, databases, repositories may be substituted if available
Explanation of column headings
Borehole_ID = Unique identifier for each borehole, i.e., unique well identifier (UWI), API number, USGS station identifier from location table. Repeated for each downhole interval within a drill hole.
Source = Agency or geological survey that compiled this record
Operator = operator name
Lease = lease for oil and gas well
WellNum = unique identifier for well or borehole [well number]
WellName = name of well
Long_DD = Longitude, in decimal degrees
Lat_DD = Latitude, in decimal degrees
HDatum = Specify horizontal datum (NAD27, NAD83, WGS84)
Elev = Elevation of borehole collar or origin
ElevUnits = units of measurement, feet or meters
Vdatum = Specify vertical datum (NGVD29, NAVD88, mean sea level (MSL))
ElevRef = Elevation reference (TOPO, KB, GL, DF)
MPHeight = height of measuring point, negative if below land surface and positive if above
MPUnits = units of measurement, feet or meters
TotalDepth= Total drilled depth of the hole
Directional = Inclination, in degrees, of borehole with respect to a horizontal datum
State = U.S. Postal Service two-letter state abbreviation
Purpose = Purpose of borehole (OIL & GAS, MINERAL, RESEARCH, COAL, WATER, OTHER)
URI = Uniform Resource Identifier, URL, application, repository URI, etc.)
Cores = Y or N; is core available for this borehole location?
Cuttings = Y or N; are cuttings available for this borehole location?
Samples = Y or N; are samples available for this borehole location?
GeochemResults = Y or N; if Y, then direct link as URI. Are analytical geochemistry results available?
Photos = Y or N; if Y, then direct link as URI. Are photos available associated with this borehole, for example, core box photo, scanned images, or photos of core sections?
ThinSect = Y or N; are thin sections available?
Logs = Y or N, general availability of any logs with details provided in the columns that follow by log type
Acoustic = optional, Y or N; If Y, a URI to host sites, databases, repositories may be substituted if available
Caliper = optional, Y or N; If Y, a URI to host sites, databases, repositories may be substituted if available
Combination = optional, Y or N; If Y, a URI to host sites, databases, repositories may be substituted if available
Composite = optional, Y or N; If Y, a URI to host sites, databases, repositories may be substituted if available
DirPush (direct push) = optional, Y or N; If Y, a URI to host sites, databases, repositories may be substituted if available
Electric = optional, Y or N; If Y, a URI to host sites, databases, repositories may be substituted if available
EM (electromagnetic) = optional, Y or N; If Y, a URI to host sites, databases, repositories may be substituted if available
Fluid = optional, Y or N; If Y, a URI to host sites, databases, repositories may be substituted if available
Interp = optional, Y or N; if Y, then direct link as URI (includes interpreted stratigraphic contacts)
Lithology = a URI to host sites, databases, repositories may be substituted if available
Nuclear = a URI to host sites, databases, repositories may be substituted if available
Optical = a URI to host sites, databases, repositories may be substituted if available
Construct (well construction) = a URI to host sites, databases, repositories may be substituted if available

## NOT USED- ToFromData
Borehole_ID | TopInterval | BotInterval | IntUnits | Desc1 | Desc2
This table is typically used to store downhole numeric or alpha-numeric data that was sampled over one or more depth intervals, including stratigraphy, lithology, geotechnical measurments, well construction information.
Note: there can be more than one interval data TAB. For example, downhole stratigraphy and lithology would typically be compiled as separate TABS since the two would be expected to have differing to-from intervals.
Please name your tabs if multiple tabs using the convention, TF_DataType.
Explanation of column headings
Borehole_ID = Unique identifier for each borehole, i.e., unique well identifier (UWI), API number, USGS station identifier from location table. Repeated for each downhole interval within a drill hole.
TopInterval = top of interval of interest, in depth drilled below measuring point, in positive numbers increasing downward
BotInterval = bottom of interval of interest, in drilled depth below measuring point, in positive numbers increasing downward
IntUnits = unit of measurement of downhole distance (typically feet or meters). A column is not needed if measurement units are explained in metadata or header information.
Desc1 = general description of interval. Typically a keyword such as formation name, major lithology, or other general desriptor of the entire interval
Desc2 = Optional more detailed text description of the interval such as driller's lithologic description