## Directions
DO I NEED TO USE THIS CALCULATOR?
A Method 2 Cumulative Risk Assessment (CRA) is ONLY applicable for residential and non-residential surface soils and indoor air. Surface soils are defined in the Investigation and Remediation of Contaminated Properties Rule as soils located from 0 to 18" below ground surface. The Method 2 CRA determines if an incremental lifetime cancer risk (ILCR) of 10-6 or a Hazard Index (HI) of 1.0 is exceeded based on direct contact. The risk is expressed as the total (summed) risk made up of each individual compound. Compounds with non-detect results shall not be included in the Method 2 CRA.
TEMPLATE DIRECTIONS
1) Using the dropdown menu in either the 'Analyte' or 'CASRN' column (Column A or B), select the chemicals* that have been reported. You may also enter only the detected concentrations for specific analytes and leave all other cells blank. 2) In the sample concentration column (Column E), enter the concentration reported for each chemical in milligrams per kilograms (mg/kg). 3) Once you have entered the sample concentration for each chemical, the associated Incremental Lifetime Cancer Risk (ILCR) and Hazard Quotient (HQ) associated with each chemical will be automatically calculated and appear in Columns F and G respectively. Note: an ILCR is only derived if a chemical has a RB-CSVc and a HQ is only derived if a chemical has a RB-CSVnc. 4) The sample cumulative (total) ILCR and Hazard Index (sum of HQs) is automatically calculated and presented in Cells F101 and G101, respectively. If the cumulative ILCR is greater than 1.00E-06, or the HI is greater than 1, the values will be flagged in red to signify that further attention is warranted. 5) The calculator tab can be copied to allow for multiple sample results to be input within one workbook.
* Lead, Arsenic and B(a)P Urban have soil standards in the IRULE, but were not derived using standard Health Department risk assessment. These chemicals are not included in the calculator and are not considered when evaluating cumulative health risks at sites.

## Soil NonResidential Calculator
***Read the directions, in their entirety, on the 'Directions' Tab before use.***
sample information | Site Number:
Site Name:
Sample Number:
Sample Depth:
Sample Date:
For QC - Deleted before publication
lookup to Attachment 3b_CRA
Analyte | CASRN | aRB-CSVca (mg/kg) | bRB-CSVn (mg/kg) | Sample Concentration (mg/kg) | Calculated Sample ILCR (unitless) | Calculated Sample HQ (unitless) | Non-cancer | CSV had cSat Modified inhalation route
Total PCBsf | 1336-36-3 | 0.68335 | 16.0436 |  | Analyte conc. < RL | Analyte conc. < RL | 16.0436 | -
Benzo(a)pyrenee | 50-32-8 | 1.5382 | 193.7586 |  | Included in BaP-TE | Analyte conc. < RL | 193.7586 | -
2,3,7,8-TCDD TEQc | 1746-01-6* | 1.5671e-05 | 0.00063333 |  | Analyte conc. < RL | Analyte conc. < RL | 0.00063333 | -
Acetochlor | 34256-82-1 | NA | 14361.5975 |  | No cancer RB-CSV | Analyte conc. < RL | 14361.5975 | -
Acetone | 67-64-1 | NA | 816169.3458 |  | No cancer RB-CSV | Analyte conc. < RL | 816169.3458 | -
Alachlor | 15972-60-8 | 29.92 | 7180.7987 |  | Analyte conc. < RL | Analyte conc. < RL | 7180.7987 | -
Aldrin | 309-00-2 | 0.097564 | 28.7232 |  | Analyte conc. < RL | Analyte conc. < RL | 28.7232 | -
Aluminum | 7429-90-5 | NA | 941747.8661 |  | No cancer RB-CSV | Analyte conc. < RL | 941747.8661 | -
Antimony | 7440-36-0 | NA | 392.0929 |  | No cancer RB-CSV | Analyte conc. < RL | 392.0929 | -
Barium | 7440-39-3 | NA | 127381.5035 |  | No cancer RB-CSV | Analyte conc. < RL | 127381.5035 | -
Benomyl | 17804-35-2 | 701.0543 | 9335.0384 |  | Analyte conc. < RL | Analyte conc. < RL | 9335.0384 | -
Benzene | 71-43-2 | 4.1934 | 417.6448 |  | Analyte conc. < RL | Analyte conc. < RL | 417.6448 | -
Beryllium | 7440-41-7 | 4633.0667 | 289.2017 |  | Analyte conc. < RL | Analyte conc. < RL | 289.2017 | -
Bis(2-chloro-1-methyl ethyl)ether | 108-60-1 | NA | 36274.1931 |  | No cancer RB-CSV | Analyte conc. < RL | 36274.1931 | -
Boron | 7440-42-8 | NA | 195697.6002 |  | No cancer RB-CSV | Analyte conc. < RL | 195697.6002 | -
Bromate | 15541-45-4 | 3.2683 | 3922.0051 |  | Analyte conc. < RL | Analyte conc. < RL | 3922.0051 | -
Bromochloromethane | 74-97-5 | NA | 597.4251 |  | No cancer RB-CSV | Analyte conc. < RL | 597.4251 | -
Bromoxynil | 1689-84-5 | 16.2672 | 10771.1981 |  | Analyte conc. < RL | Analyte conc. < RL | 10771.1981 | -
Butylbenzene, n- | 104-51-8 | NA | 45342.7414 |  | No cancer RB-CSV | Analyte conc. < RL | 45342.7414 | -
Butylbenzene, sec- | 135-98-8 | NA | 90685.4829 |  | No cancer RB-CSV | Analyte conc. < RL | 90685.4829 | -
Butylbenzene, tert- | 98-06-6 | NA | 90685.4829 |  | No cancer RB-CSV | Analyte conc. < RL | 90685.4829 | -
Cadmium (food) | 7440-43-9 | 6177.4222 | 87.243 |  | Analyte conc. < RL | Analyte conc. < RL | 87.243 | -
Carbaryl | 63-25-2 | 1914.8797 | 71807.9874 |  | Analyte conc. < RL | Analyte conc. < RL | 71807.9874 | -
Carbon Disulfideg | 75-15-0 | NA | 3217.4528 |  | No cancer RB-CSV | Analyte conc. < RL | 3217.4528 | Csat
Carbon tetrachlorideg | 56-23-5 | 2.2337 | 529.6491 |  | Analyte conc. < RL | Analyte conc. < RL | 529.6491 | Csat
Chlorobenzeneg | 108-90-7 | NA | 1219.9764 |  | No cancer RB-CSV | Analyte conc. < RL | 1219.9764 | Csat
Chromium (III) (insoluble salts) | 16065-83-1 | NA | 360223.4112 |  | No cancer RB-CSV | Analyte conc. < RL | 360223.4112 | -
Chromium (VI) | 18540-29-9 | 1.7477 | 1135.8106 |  | Analyte conc. < RL | Analyte conc. < RL | 1135.8106 | -
Cobalt | 7440-48-4 | 1235.4844 | 291.1551 |  | Analyte conc. < RL | Analyte conc. < RL | 291.1551 | -
Copper | 7440-50-8 | NA | 139231.1796 |  | No cancer RB-CSV | Analyte conc. < RL | 139231.1796 | -
Di (2-ethylhexyl) phthalate | 117-81-7 | 119.6769 | 14361.5975 |  | Analyte conc. < RL | Analyte conc. < RL | 14361.5975 | -
Dibromochloropropane | 96-12-8 | 0.06149 | 27.4719 |  | Analyte conc. < RL | Analyte conc. < RL | 27.4719 | -
Dibromoethane, 1,2- | 106-93-4 | 0.13649 | 347.2319 |  | Analyte conc. < RL | Analyte conc. < RL | 347.2319 | -
Dichloroethane, 1,1- | 75-34-3 | 12.5886 | 181370.9657 |  | Analyte conc. < RL | Analyte conc. < RL | 181370.9657 | -
Dichloroethane, 1,2- | 107-06-2 | 1.7128 | 143.0862 |  | Analyte conc. < RL | Analyte conc. < RL | 143.0862 | -
Dichloroethylene, cis 1,2- | 156-59-2 | NA | 352.3453 |  | No cancer RB-CSV | Analyte conc. < RL | 352.3453 | -
Dichloroethylene, trans 1,2- | 156-60-5 | NA | 296.4186 |  | No cancer RB-CSV | Analyte conc. < RL | 296.4186 | -
Dichloropropane, 1,2- | 78-87-5 | 9.0571 | 68.1295 |  | Analyte conc. < RL | Analyte conc. < RL | 68.1295 | -
Dioxane, 1,4- | 123-91-1 | 16.8908 | 4493.097 |  | Analyte conc. < RL | Analyte conc. < RL | 4493.097 | -
Ethylbenzeneg | 100-41-4 | 22.1134 | 16832.4882 |  | Analyte conc. < RL | Analyte conc. < RL | 16832.4882 | Csat
Fluoranthene | 206-44-0 | NA | 26370.5867 |  | No cancer RB-CSV | Analyte conc. < RL | 26370.5867 | -
Fluorene | 86-73-7 | NA | 26370.5867 |  | No cancer RB-CSV | Analyte conc. < RL | 26370.5867 | -
Hexachlorobenzene | 118-74-1 | 0.6862 | 7.1808 |  | Analyte conc. < RL | Analyte conc. < RL | 7.1808 | -
Hexahydro-1,3,5-trinitro-1,3,5-triazine (RDX) | 121-82-4 | 28.0289 | 3843.9622 |  | Analyte conc. < RL | Analyte conc. < RL | 3843.9622 | -
Iron | 7439-89-6 | NA | 686350.8851 |  | No cancer RB-CSV | Analyte conc. < RL | 686350.8851 | -
Isopropylbenzene (cumene)g | 98-82-8 | NA | 11217.3115 |  | No cancer RB-CSV | Analyte conc. < RL | 11217.3115 | Csat
Manganese (non-diet) | 7439-96-5 | NA | 11350.0845 |  | No cancer RB-CSV | Analyte conc. < RL | 11350.0845 | -
Mercury (elemental)g | 7439-97-6 | NA | 56.0268 |  | No cancer RB-CSV | Analyte conc. < RL | 56.0268 | Csat
Methyl ethyl ketoneg | 78-93-3 | NA | 182701.3468 |  | No cancer RB-CSV | Analyte conc. < RL | 182701.3468 | Csat
Methyl tert-butyl ether (MTBE)g | 1634-04-4 | 164.6788 | 7943.3234 |  | Analyte conc. < RL | Analyte conc. < RL | 7943.3234 | Csat
Molybdenum | 7439-98-7 | NA | 4899.9859 |  | No cancer RB-CSV | Analyte conc. < RL | 4899.9859 | -
Naphthalene | 91-20-3 | 7.1856 | 678.0243 |  | Analyte conc. < RL | Analyte conc. < RL | 678.0243 | -
Nickel | 7440-02-0 | 42766.7692 | 9706.7187 |  | Analyte conc. < RL | Analyte conc. < RL | 9706.7187 | -
Octahydro-1,3,5,7-tetranitro-1,3,5,7-tetrazocine (HMX) | 2691-41-0 | NA | 49834.4832 |  | No cancer RB-CSV | Analyte conc. < RL | 49834.4832 | -
Pentachlorophenol | 87-86-5 | 2.8967 | 2482.8726 |  | Analyte conc. < RL | Analyte conc. < RL | 2482.8726 | -
Pentaerythritol tetranitrate (PETN) | 78-11-5 | 389.6557 | 6462.7189 |  | Analyte conc. < RL | Analyte conc. < RL | 6462.7189 | -
Perchlorate | 14797-73-0 | NA | 686.3509 |  | No cancer RB-CSV | Analyte conc. < RL | 686.3509 | -
Perfluorohexane sulfonic acid (PFHxS) | 355-46-4 | NA | 14.3616 |  | No cancer RB-CSV | Analyte conc. < RL | 14.3616 | -
Perfluorononanoic acid (PFNA) | 375-95-1 | NA | 2.1542 |  | No cancer RB-CSV | Analyte conc. < RL | 2.1542 | -
Perfluorooctane sulfonic acid (PFOS) | 1763-23-1 | NA | 1.4362 |  | No cancer RB-CSV | Analyte conc. < RL | 1.4362 | -
Perfluorooctanoic acid (PFOA) | 335-67-1 | 23.936 | 2.1542 |  | Analyte conc. < RL | Analyte conc. < RL | 2.1542 | -
Propoxur (Baygon) | 114-26-1 | 475.9999 | 2872.3195 |  | Analyte conc. < RL | Analyte conc. < RL | 2872.3195 | -
Propyl benzene, n-g | 103-65-1 | NA | 8172.2925 |  | No cancer RB-CSV | Analyte conc. < RL | 8172.2925 | Csat
Selenium | 7782-49-2 | NA | 4899.706 |  | No cancer RB-CSV | Analyte conc. < RL | 4899.706 | -
Silver | 7440-22-4 | NA | 2482.8726 |  | No cancer RB-CSV | Analyte conc. < RL | 2482.8726 | -
Tetrachloroethane, 1,1,1,2- | 630-20-6 | 7.91 | 27205.6449 |  | Analyte conc. < RL | Analyte conc. < RL | 27205.6449 | -
Tetrachloroethyleneg | 127-18-4 | 14.2861 | 392.7305 |  | Analyte conc. < RL | Analyte conc. < RL | 392.7305 | Csat
Thallium (soluble Thallium) | 7440-28-0 | NA | 9.805 |  | No cancer RB-CSV | Analyte conc. < RL | 9.805 | -
Tolueneg | 108-88-3 | NA | 41739.3438 |  | No cancer RB-CSV | Analyte conc. < RL | 41739.3438 | Csat
Trichloroethylene | 79-01-6 | 6.4741 | 18.6152 |  | Analyte conc. < RL | Analyte conc. < RL | 18.6152 | -
Trichloropropane, 1,2,3- | 96-18-4 | 0.070533 | 22.9626 |  | Analyte conc. < RL | Analyte conc. < RL | 22.9626 | -
Trimethylbenzene, 1,2,3-g | 526-73-8 | NA | 2281.5056 |  | No cancer RB-CSV | Analyte conc. < RL | 2281.5056 | Csat
Trimethylbenzene, 1,2,4-g | 95-63-6 | NA | 1869.3006 |  | No cancer RB-CSV | Analyte conc. < RL | 1869.3006 | Csat
Trimethylbenzene, 1,3,5-g | 108-67-8 | NA | 1612.6991 |  | No cancer RB-CSV | Analyte conc. < RL | 1612.6991 | Csat
Trinitrotoluene, 2,4,6- (TNT) | 118-96-7 | 70.0073 | 450.0471 |  | Analyte conc. < RL | Analyte conc. < RL | 450.0471 | -
Uranium (soluble salts) | 7440-61-1 | NA | 588.3008 |  | No cancer RB-CSV | Analyte conc. < RL | 588.3008 | -
Vanadium | 7440-62-2 | NA | 27.2223 |  | No cancer RB-CSV | Analyte conc. < RL | 27.2223 | -
Vinyl chloride | 75-01-4 | 0.59288 | 2.7933 |  | Analyte conc. < RL | Analyte conc. < RL | 2.7933 | -
Xylenesg | 1330-20-7 | NA | 2675.5251 |  | No cancer RB-CSV | Analyte conc. < RL | 2675.5251 | Csat
Zinc | 7440-66-6 | NA | 294150.3793 |  | No cancer RB-CSV | Analyte conc. < RL | 294150.3793 | -
[5 empty] | Sample Cumulative ILCR: | Sample HI:
[5 empty] | 0 | 0
Notes and abbreviations:
HI = Hazard Index (sum of Hazard Quotients)
HQ = Hazard Quotient
ILCR = Incremental Lifetime Cancer Risk
NA = Not Available
RB-CSVca = Risk-Based Commercial Soil Value based on cancer
RB-CSVn = Risk-Based Commercial Soil Value based on noncancer endpoint
a. RB-CSVca corresponds to a one-in-one million ILCR. See IRULE Appendix E, Table 2.
b. RB-CSVn corresponds to a HQ of 1. See IRULE Appendix E, Table 2.
c. The 2,3,7,8-TCDD TEQ row should include the sum of the concentrations of all dixoins, dibenzofurans, and dioxin-like PCBs reported as 2,3,7,8-TCDD toxic eqivalents.
d. The BaP-TE row should include the sum of the concentrations for all carcinogenic PAHs (including benzo(a)pyrene) reported as Benzo(a)pyrene toxic equivalents.
e. Benzo(a)pyrene row should include only the concentration of benzo(a)pyrene in order to address its noncancer hazards.
f. The Total PCBs row should include the sum of the concentrations for all PCBs except dioxin-like PCBs. Dioxin-like PCBs should be included in the 2,3,7,8-TCDD TE concentration entry.
g. The noncancer value for this chemical is the risk-based soil value, it differs from the CSV which by policy used the soil saturation limit for inhalation exposures.
Version 1/2025
1. Select chemicals from dropdown list
.
2. Input reported
concentrations in mg/kg
3. View autocalculated ILCR and HQ associated with each individual chemical reported
4. View autocalculated sample
cumulative ILCR and HI

## Attachment 3b_CRA
ATTACHMENT 3b |  |  |  | This workbook will be deleted before CRA calculator publication
SUMMARY TABLE
2022 COMMERCIAL SOIL VALUES (CSV) (mg/kg) |  |  |  | No Csat Substitution
INCIDENTAL INGESTION, DERMAL CONTACT AND INHALATION
Commercial Worker Soil Values (mg/kg)
|  | Cancer Target Risk = 1x10-6 |  |  |  |  | Noncancer Hazard Quotient = 1 |  |  |  |  | HQ=1 & ILCR=1E-6
CAS No. | Chemical Name | Ingestion | Dermal | Ingestion & Dermal | Inhalation | Combined | Ingestion | Dermal | Ingestion & Dermal | Inhalation | Combined | Minimum CSV mg/kg | Endpoint | NC CSV used Csat
34256-82-1 | Acetochlor | - | - | - | - | - | 20440 | 48294.1121 | 14361.5975 | - | 14361.5975 | 14361.5975 | nc | -
67-64-1 | Acetone | - | - | - | - | - | 919800 | 7244116.8132 | 816169.3458 | - | 816169.3458 | 816169.3458 | nc | -
15972-60-8 | Alachlor | 42.5833 | 100.6127 | 29.92 | - | 29.92 | 10220 | 24147.056 | 7180.7987 | - | 7180.7987 | 29.92 | ca | -
309-00-2 | Aldrin | 0.14027 | 0.33143 | 0.09856 | 9.6532 | 0.097564 | 40.88 | 96.5882 | 28.7232 | - | 28.7232 | 0.097564 | ca | -
7429-90-5 | Aluminum | - | - | - | - | - | 1022000 | 24147056.0439 | 980501.2645 | 23827200 | 941747.8661 | 941747.8661 | nc | -
7440-36-0 | Antimony | - | - | - | - | - | 408.8 | 9658.8224 | 392.2005 | 1429632 | 392.0929 | 392.0929 | nc | -
7440-38-2 | Arsenic, Inorganic | 1.5898 | 12.5207 | 1.4107 | 2585.8977 | 1.4099 | 306.6 | 2414.7056 | 272.0564 | 71481.6 | 271.0249 | 1.4099 | ca | -
7440-39-3 | Barium | - | - | - | - | - | 204400 | 338058.7846 | 127381.5035 | - | 127381.5035 | 127381.5035 | nc | -
17804-35-2 | Benomyl | 997.7685 | 2357.4532 | 701.0543 | - | 701.0543 | 13286 | 31391.1729 | 9335.0384 | - | 9335.0384 | 701.0543 | ca | -
71-43-2 | Benzene | 43.3576 | 341.4735 | 38.4726 | 4.7064 | 4.1934 | 4088 | 32196.0747 | 3627.4193 | 471.9872 | 417.6448 | 4.1934 | ca | -
50-32-8 | Benzo(a)pyrene | 2.3847 | 4.3341 | 1.5383 | 18532.2667 | 1.5382 | 306.6 | 557.2398 | 197.7794 | 9530.88 | 193.7586 | 1.5382 | ca | -
7440-41-7 | Beryllium | - | - | - | 4633.0667 | 4633.0667 | 2044 | 338.0588 | 290.0819 | 95308.8 | 289.2017 | 289.2017 | nc | -
108-60-1 | Bis(2-chloro-1-methyl ethyl)ether | - | - | - | - | - | 40880 | 321960.7473 | 36274.1931 | - | 36274.1931 | 36274.1931 | nc | -
7440-42-8 | Boron | - | - | - | - | - | 204400 | 4829411.2088 | 196100.2529 | 95308800 | 195697.6002 | 195697.6002 | nc | -
15541-45-4 | Bromate | 3.4067 | 80.4902 | 3.2683 | - | 3.2683 | 4088 | 96588.2242 | 3922.0051 | - | 3922.0051 | 3.2683 | ca | -
74-97-5 | Bromochloromethane | - | - | - | - | - | 13286 | 104637.2429 | 11789.1128 | 629.3163 | 597.4251 | 597.4251 | nc | -
1689-84-5 | Bromoxynil | 23.1521 | 54.7021 | 16.2672 | - | 16.2672 | 15330 | 36220.5841 | 10771.1981 | - | 10771.1981 | 16.2672 | ca | -
104-51-8 | Butylbenzene, n- | - | - | - | - | - | 51100 | 402450.9341 | 45342.7414 | - | 45342.7414 | 45342.7414 | nc | -
135-98-8 | Butylbenzene, sec- | - | - | - | - | - | 102200 | 804901.8681 | 90685.4829 | - | 90685.4829 | 90685.4829 | nc | -
98-06-6 | Butylbenzene, tert- | - | - | - | - | - | 102200 | 804901.8681 | 90685.4829 | - | 90685.4829 | 90685.4829 | nc | -
7440-43-9 | Cadmium (food) | - | - | - | 6177.4222 | 6177.4222 | 102.2 | 603.6764 | 87.403 | 47654.4 | 87.243 | 87.243 | nc | -
63-25-2 | Carbaryl | 2725.3333 | 6439.2149 | 1914.8797 | - | 1914.8797 | 102200 | 241470.5604 | 71807.9874 | - | 71807.9874 | 1914.8797 | ca | -
75-15-0 | Carbon Disulfide | - | - | - | - | - | 102200 | 804901.8681 | 90685.4829 | 3335.8047 | 3217.4528 | 3217.4528 | nc | Csat
56-23-5 | Carbon tetrachloride | 34.0667 | 268.3006 | 30.2285 | 2.4119 | 2.2337 | 4088 | 32196.0747 | 3627.4193 | 620.2072 | 529.6491 | 2.2337 | ca | Csat
108-90-7 | Chlorobenzene | - | - | - | - | - | 7154 | 56343.1308 | 6347.9838 | 1510.2144 | 1219.9764 | 1219.9764 | nc | Csat
16065-83-1 | Chromium (III) (insoluble salts) | - | - | - | - | - | 1533000 | 470867.5929 | 360223.4112 | - | 360223.4112 | 360223.4112 | nc | -
18540-29-9 | Chromium (VI) | 4.7693 | 2.8172 | 1.771 | 132.3733 | 1.7477 | 3066 | 1811.0292 | 1138.5242 | 476544 | 1135.8106 | 1.7477 | ca | -
7440-48-4 | Cobalt | - | - | - | 1235.4844 | 1235.4844 | 306.6 | 7244.1168 | 294.1504 | 28592.64 | 291.1551 | 291.1551 | nc | -
7440-50-8 | Copper | - | - | - | - | - | 145124 | 3428881.9582 | 139231.1796 | - | 139231.1796 | 139231.1796 | nc | -
117-81-7 | Di (2-ethylhexyl) phthalate | 170.3333 | 402.4509 | 119.68 | 4633066.6667 | 119.6769 | 20440 | 48294.1121 | 14361.5975 | - | 14361.5975 | 119.6769 | ca | -
96-12-8 | Dibromochloropropane | 2.9808 | 23.4763 | 2.645 | 0.062953 | 0.06149 | 204.4 | 1609.8037 | 181.371 | 32.3759 | 27.4719 | 0.06149 | ca | -
106-93-4 | Dibromoethane, 1,2- | 1.1923 | 9.3905 | 1.058 | 0.15671 | 0.13649 | 9198 | 72441.1681 | 8161.6935 | 362.6609 | 347.2319 | 0.13649 | ca | -
75-34-3 | Dichloroethane, 1,1- | 418.3626 | 3294.9199 | 371.2271 | 13.0305 | 12.5886 | 204400 | 1609803.7363 | 181370.9657 | - | 181370.9657 | 12.5886 | ca | -
107-06-2 | Dichloroethane, 1,2- | 26.2051 | 206.3851 | 23.2527 | 1.849 | 1.7128 | 20440 | 160980.3736 | 18137.0966 | 144.224 | 143.0862 | 1.7128 | ca | -
156-59-2 | Dichloroethylene, cis 1,2- | - | - | - | - | - | 2044 | 16098.0374 | 1813.7097 | 437.2982 | 352.3453 | 352.3453 | nc | -
156-60-5 | Dichloroethylene, trans 1,2- | - | - | - | - | - | 20440 | 160980.3736 | 18137.0966 | 301.3435 | 296.4186 | 296.4186 | nc | -
78-87-5 | Dichloropropane, 1,2- | 64.4505 | 507.5958 | 57.189 | 10.7613 | 9.0571 | 40880 | 321960.7473 | 36274.1931 | 68.2577 | 68.1295 | 9.0571 | ca | -
123-91-1 | Dioxane, 1,4- | 23.8467 | 187.8104 | 21.1599 | 83.7191 | 16.8908 | 30660 | 241470.5604 | 27205.6449 | 5381.9414 | 4493.097 | 16.8908 | ca | -
100-41-4 | Ethylbenzene | 216.7879 | 1707.3676 | 192.3631 | 24.9857 | 22.1134 | 51100 | 402450.9341 | 45342.7414 | 26770.4096 | 16832.4882 | 22.1134 | ca | Csat
206-44-0 | Fluoranthene | - | - | - | - | - | 40880 | 74298.634 | 26370.5867 | - | 26370.5867 | 26370.5867 | nc | -
86-73-7 | Fluorene | - | - | - | - | - | 40880 | 74298.634 | 26370.5867 | - | 26370.5867 | 26370.5867 | nc | -
118-74-1 | Hexachlorobenzene | 1.4904 | 3.5214 | 1.0472 | 1.9905 | 0.6862 | 10.22 | 24.1471 | 7.1808 | - | 7.1808 | 0.6862 | ca | -
13252-13-6 | Hexafluoropropylene oxide dimer acid (HFPO-DA) | - | - | - | - | - | 3.066 | - | 3.066 | - | 3.066 | 3.066 | nc | -
121-82-4 | Hexahydro-1,3,5-trinitro-1,3,5-triazine (RDX) | 29.8083 | 469.5261 | 28.0289 | - | 28.0289 | 4088 | 64392.1495 | 3843.9622 | - | 3843.9622 | 28.0289 | ca | -
7439-89-6 | Iron | - | - | - | - | - | 715400 | 16902939.2307 | 686350.8851 | - | 686350.8851 | 686350.8851 | nc | -
98-82-8 | Isopropylbenzene (cumene) | - | - | - | - | - | 102200 | - | 102200 | 12600.3007 | 11217.3115 | 11217.3115 | nc | Csat
7439-96-5 | Manganese (non-diet) | - | - | - | - | - | 24528 | 23181.1738 | 11917.7883 | 238272 | 11350.0845 | 11350.0845 | nc | -
7439-97-6 | Mercury (elemental) | - | - | - | - | - | - | - | - | 56.0268 | 56.0268 | 56.0268 | nc | Csat
78-93-3 | Methyl ethyl ketone | - | - | - | - | - | 613200 | 4829411.2088 | 544112.8972 | 275060.8247 | 182701.3468 | 182701.3468 | nc | Csat
1634-04-4 | Methyl tert-butyl ether (MTBE) | 1324.8148 | 10433.9131 | 1175.5526 | 191.5062 | 164.6788 | 10220 | 80490.1868 | 9068.5483 | 64017.7933 | 7943.3234 | 164.6788 | ca | Csat
7439-98-7 | Molybdenum | - | - | - | - | - | 5110 | 120735.2802 | 4902.5063 | 9530880 | 4899.9859 | 4899.9859 | nc | -
91-20-3 | Naphthalene | 19.8722 | 36.1174 | 12.819 | 16.3512 | 7.1856 | 20440 | 37149.317 | 13185.2934 | 714.7803 | 678.0243 | 7.1856 | ca | -
7440-02-0 | Nickel | - | - | - | 42766.7692 | 42766.7692 | 20440 | 19317.6448 | 9931.4902 | 428889.6 | 9706.7187 | 9706.7187 | nc | -
2691-41-0 | Octahydro-1,3,5,7-tetranitro-1,3,5,7-tetrazocine (HMX) | - | - | - | - | - | 51100 | 2012254.6703 | 49834.4832 | - | 49834.4832 | 49834.4832 | nc | -
87-86-5 | Pentachlorophenol | 5.9617 | 5.6343 | 2.8967 | 2180266.6667 | 2.8967 | 5110 | 4829.4112 | 2482.8726 | - | 2482.8726 | 2.8967 | ca | -
78-11-5 | Pentaerythritol tetranitrate (PETN) | 554.5736 | 1310.3054 | 389.6557 | - | 389.6557 | 9198 | 21732.3504 | 6462.7189 | - | 6462.7189 | 389.6557 | ca | -
14797-73-0 | Perchlorate | - | - | - | - | - | 715.4 | 16902.9392 | 686.3509 | - | 686.3509 | 686.3509 | nc | -
375-73-5 | Perfluorobutane sulfonic acid (PFBS) | - | - | - | - | - | 306.6 | 724.4117 | 215.424 | - | 215.424 | 215.424 | nc | -
355-46-4 | Perfluorohexane sulfonic acid (PFHxS) | - | - | - | - | - | 20.44 | 48.2941 | 14.3616 | - | 14.3616 | 14.3616 | nc | -
375-95-1 | Perfluorononanoic acid (PFNA) | - | - | - | - | - | 3.066 | 7.2441 | 2.1542 | - | 2.1542 | 2.1542 | nc | -
1763-23-1 | Perfluorooctane sulfonic acid (PFOS) | - | - | - | - | - | 2.044 | 4.8294 | 1.4362 | - | 1.4362 | 1.4362 | nc | -
335-67-1 | Perfluorooctanoic acid (PFOA) | 34.0667 | 80.4902 | 23.936 | - | 23.936 | 3.066 | 7.2441 | 2.1542 | - | 2.1542 | 2.1542 | nc | -
1336-36-3 | Polychlorinated biphenyls (PCBs) | 1.1923 | 2.0123 | 0.7487 | 7.8286 | 0.68335 | 25.55 | 43.1197 | 16.0436 | - | 16.0436 | 0.68335 | ca | -
114-26-1 | Propoxur (Baygon) | 677.4621 | 1600.6571 | 475.9999 | - | 475.9999 | 4088 | 9658.8224 | 2872.3195 | - | 2872.3195 | 475.9999 | ca | -
103-65-1 | Propyl benzene, n- | - | - | - | - | - | 102200 | - | 102200 | 8882.5763 | 8172.2925 | 8172.2925 | nc | Csat
7782-49-2 | Selenium | - | - | - | - | - | 5110 | 120735.2802 | 4902.5063 | 8577792 | 4899.706 | 4899.706 | nc | -
7440-22-4 | Silver | - | - | - | - | - | 5110 | 4829.4112 | 2482.8726 | - | 2482.8726 | 2482.8726 | nc | -
1746-01-6 | Tetrachlorodibenzo-p-dioxin, 2,3,7,8- (TCDD) | 1.8344e-05 | 0.00014447 | 1.6277e-05 | 0.0004211 | 1.5671e-05 | 0.0007154 | 0.0056343 | 0.0006348 | 0.27432 | 0.00063333 | 1.5671e-05 | ca | -
630-20-6 | Tetrachloroethane, 1,1,1,2- | 91.7179 | 722.3478 | 81.3844 | 8.7615 | 7.91 | 30660 | 241470.5604 | 27205.6449 | - | 27205.6449 | 7.91 | ca | -
127-18-4 | Tetrachloroethylene | 216.7879 | 1707.3676 | 192.3631 | 15.4322 | 14.2861 | 6132 | 48294.1121 | 5441.129 | 423.2823 | 392.7305 | 14.2861 | ca | Csat
7440-28-0 | Thallium (soluble Thallium) | - | - | - | - | - | 10.22 | 241.4706 | 9.805 | - | 9.805 | 9.805 | nc | -
108-88-3 | Toluene | - | - | - | - | - | 81760 | 643921.4945 | 72548.3863 | 98286.7946 | 41739.3438 | 41739.3438 | nc | Csat
79-01-6 | Trichloroethylene (non-moa) | 64.1039 | 504.8668 | 56.8816 | 7.3056 | 6.4741 | 511 | 4024.5093 | 453.4274 | 19.4121 | 18.6152 | 6.4741 | ca | -
96-18-4 | Trichloropropane, 1,2,3- | 0.079489 | 0.62603 | 0.070533 | - | 0.070533 | 10220 | 80490.1868 | 9068.5483 | 23.0209 | 22.9626 | 0.070533 | ca | -
526-73-8 | Trimethylbenzene, 1,2,3- | - | - | - | - | - | 10220 | 80490.1868 | 9068.5483 | 3048.4475 | 2281.5056 | 2281.5056 | nc | Csat
95-63-6 | Trimethylbenzene, 1,2,4- | - | - | - | - | - | 10220 | 80490.1868 | 9068.5483 | 2354.6686 | 1869.3006 | 1869.3006 | nc | Csat
108-67-8 | Trimethylbenzene, 1,3,5- | - | - | - | - | - | 10220 | 80490.1868 | 9068.5483 | 1961.5257 | 1612.6991 | 1612.6991 | nc | Csat
118-96-7 | Trinitrotoluene, 2,4,6- (TNT) | 79.4889 | 586.9076 | 70.0073 | - | 70.0073 | 511 | 3772.9775 | 450.0471 | - | 450.0471 | 70.0073 | ca | -
7440-61-1 | Uranium (soluble salts) | - | - | - | - | - | 613.2 | 14488.2336 | 588.3008 | - | 588.3008 | 588.3008 | nc | -
7440-62-2 | Vanadium | - | - | - | - | - | 71.54 | 43.9476 | 27.2238 | 476544 | 27.2223 | 27.2223 | nc | -
75-01-4 | Vinyl chloride | 1.7033 | 13.415 | 1.5114 | 0.97554 | 0.59288 | 3066 | 24147.056 | 2720.5645 | 2.7962 | 2.7933 | 0.59288 | ca | -
1330-20-7 | Xylenes | - | - | - | - | - | 204400 | 1609803.7363 | 181370.9657 | 2715.5845 | 2675.5251 | 2675.5251 | nc | Csat
7440-66-6 | Zinc | - | - | - | - | - | 306600 | 7244116.8132 | 294150.3793 | - | 294150.3793 | 294150.3793 | nc | -