## Directions
DO I NEED TO USE THIS CALCULATOR? A Method 2 Cumulative Risk Assessment (CRA) is ONLY applicable for residential and non-residential surface soils and indoor air. Surface soils are defined in the Investigation and Remediation of Contaminated Properties Rule as soils located from 0 to 18" below ground surface. The Method 2 CRA determines if an incremental lifetime cancer risk (ILCR) of 10-6 or a Hazard Index (HI) of 1.0 is exceeded based on direct contact. The risk is expressed as the total (summed) risk made up of each individual compound. Compounds with non-detect results shall not be included in the Method 2 CRA.
TEMPLATE DIRECTIONS 1) Using the dropdown menu in either the 'Analyte' or 'CASRN' column (Column A or B), select the chemicals that have been reported. You may also enter only the detected concentrations for specific analytes and leave all other cells blank. 2) In the sample concentration column (Column E), enter the concentration reported for each chemical in milligrams per kilograms (mg/kg). 3) Once you have entered the sample concentration for each chemical, the associated Incremental Lifetime Cancer Risk (ILCR) and Hazard Quotient (HQ) associated with each chemical will be automatically calculated and appear in Columns F and G respectively. Note: an ILCR is only derived if a chemical has a RB-RSVc and a HQ is only derived if a chemical has a RB-RSVnc. 4) The sample cumulative (total) ILCR and Hazard Index (sum of HQs) is automatically calculated and presented in Cells F32 and G32, respectively. If the cumulative ILCR is greater than 1.00E-06, or the HI is greater than 1, the values will be flagged in red to signify that further attention is warranted. 5) The calculator tab can be copied to allow for multiple sample results to be input within one workbook.

## Soil RSV Calculator
***Read the directions, in their entirety, on the 'Directions' Tab before use.***
sample information | Site Number:
Site Name:
Sample Number:
Sample Depth:
Sample Date:
Analyte | CASRN | aRB-RSVca (mg/kg) | bRB-RSVn (mg/kg) | Sample Concentration (mg/kg) | Calculated Sample ILCR (unitless) | Calculated Sample HQ (unitless)
2,3,7,8-TCDD TEQc | 1746-01-6* | 2.2548e-06 | 4.9062e-05 |  | Analyte conc. < RL | Analyte conc. < RL
BaP-TEd | -- | 0.072839 | NA |  | Analyte conc. < RL | No noncancer RB-RSV
Benzo(a)pyrenee | 50-32-8 | NA | 17.15 |  | Included in BaP-TE | Analyte conc. < RL
Total PCBsf | 1336-36-3 | 0.11351 | 1.1303 |  | Analyte conc. < RL | Analyte conc. < RL
Acetochlor | 34256-82-1 | NA | 1215.9533 |  | No cancer RB-RSV | Analyte conc. < RL
Acetone | 67-64-1 | NA | 40609.1917 |  | No cancer RB-RSV | Analyte conc. < RL
Alachlor | 15972-60-8 | NA | 60.7977 |  | No cancer RB-RSV | Analyte conc. < RL
Aldrin | 309-00-2 | 0.020209 | 2.1026 |  | Analyte conc. < RL | Analyte conc. < RL
Aluminum | 7429-90-5 | NA | 72506.5426 |  | No cancer RB-RSV | Analyte conc. < RL
Antimony | 7440-36-0 | NA | 25.9575 |  | No cancer RB-RSV | Analyte conc. < RL
Arsenic, Inorganic | 7440-38-2 | 0.23178 | 21.0048 |  | Analyte conc. < RL | Analyte conc. < RL
Barium | 7440-39-3 | NA | 11246.7866 |  | No cancer RB-RSV | Analyte conc. < RL
Benomyl | 17804-35-2 | 116.0843 | 790.3696 |  | Analyte conc. < RL | Analyte conc. < RL
Benzene | 71-43-2 | 0.69758 | 110.8945 |  | Analyte conc. < RL | Analyte conc. < RL
Beryllium | 7440-41-7 | 566.6667 | 34.5411 |  | Analyte conc. < RL | Analyte conc. < RL
Bis(2-chloro-1-methyl ethyl)ether | 108-60-1 | NA | 2803.5287 |  | No cancer RB-RSV | Analyte conc. < RL
Boron | 7440-42-8 | NA | 14657.5985 |  | No cancer RB-RSV | Analyte conc. < RL
Bromate | 15541-45-4 | 0.53594 | 293.152 |  | Analyte conc. < RL | Analyte conc. < RL
Bromochloromethane | 74-97-5 | NA | 192.8453 |  | No cancer RB-RSV | Analyte conc. < RL
Bromoxynil | 1689-84-5 | 2.6936 | 911.965 |  | Analyte conc. < RL | Analyte conc. < RL
Butylbenzene, n- | 104-51-8 | NA | 3504.4109 |  | No cancer RB-RSV | Analyte conc. < RL
Butylbenzene, sec- | 135-98-8 | NA | 7008.8218 |  | No cancer RB-RSV | Analyte conc. < RL
Butylbenzene, tert- | 98-06-6 | NA | 7008.8218 |  | No cancer RB-RSV | Analyte conc. < RL
Cadmium (food) | 7440-43-9 | 755.5556 | 6.8556 |  | Analyte conc. < RL | Analyte conc. < RL
Carbaryl | 63-25-2 | 317.0759 | 6079.7665 |  | Analyte conc. < RL | Analyte conc. < RL
Carbon Disulfide | 75-15-0 | NA | 608.2063 |  | No cancer RB-RSV | Analyte conc. < RL
Carbon tetrachloride | 56-23-5 | 0.37175 | 129.6183 |  | Analyte conc. < RL | Analyte conc. < RL
Chlorobenzene | 108-90-7 | NA | 413.757 |  | No cancer RB-RSV | Analyte conc. < RL
Chromium (III) (insoluble salts) | 16065-83-1 | NA | 40222.7723 |  | No cancer RB-RSV | Analyte conc. < RL
Chromium (VI) | 18540-29-9 | 0.090609 | 116.2157 |  | Analyte conc. < RL | Analyte conc. < RL
Cobalt | 7440-48-4 | 151.1111 | 21.9273 |  | Analyte conc. < RL | Analyte conc. < RL
Copper | 7440-50-8 | NA | 10406.8949 |  | No cancer RB-RSV | Analyte conc. < RL
Di (2-ethylhexyl) phthalate | 117-81-7 | 19.8172 | 1215.9533 |  | Analyte conc. < RL | Analyte conc. < RL
Dibromochloropropane | 96-12-8 | 0.0060029 | 6.6313 |  | Analyte conc. < RL | Analyte conc. < RL
Dibromoethane, 1,2- | 106-93-4 | 0.022699 | 115.2195 |  | Analyte conc. < RL | Analyte conc. < RL
Dichloroethane, 1,1- | 75-34-3 | 2.0962 | 14017.6435 |  | Analyte conc. < RL | Analyte conc. < RL
Dichloroethane, 1,2- | 107-06-2 | 0.28506 | 49.4664 |  | Analyte conc. < RL | Analyte conc. < RL
Dichloroethylene, cis 1,2- | 156-59-2 | NA | 140.1764 |  | No cancer RB-RSV | Analyte conc. < RL
Dichloroethylene, trans 1,2- | 156-60-5 | NA | 1401.7644 |  | No cancer RB-RSV | Analyte conc. < RL
Dichloropropane, 1,2- | 78-87-5 | 1.5057 | 26.2834 |  | Analyte conc. < RL | Analyte conc. < RL
Dioxane, 1,4- | 123-91-1 | 2.7846 | 1048.6534 |  | Analyte conc. < RL | Analyte conc. < RL
Ethylbenzene | 100-41-4 | 3.6783 | 444.8516 |  | Analyte conc. < RL | Analyte conc. < RL
Fluoranthene | 206-44-0 | NA | 2301.1782 |  | No cancer RB-RSV | Analyte conc. < RL
Fluorene | 86-73-7 | NA | 2301.1782 |  | No cancer RB-RSV | Analyte conc. < RL
Hexachlorobenzene | 118-74-1 | 0.13133 | 56.0706 |  | Analyte conc. < RL | Analyte conc. < RL
Hexahydro-1,3,5-trinitro-1,3,5-triazine (RDX) | 121-82-4 | 4.5995 | 289.8439 |  | Analyte conc. < RL | Analyte conc. < RL
Hydrogen cyanide | 74-90-8 | NA | 49.0618 |  | No cancer RB-RSV | Analyte conc. < RL
Iron | 7439-89-6 | NA | 51301.5947 |  | No cancer RB-RSV | Analyte conc. < RL
Isopropylbenzene (cumene) | 98-82-8 | NA | 256.2739 |  | No cancer RB-RSV | Analyte conc. < RL
Manganese (non-diet) | 7439-96-5 | NA | 1117.6857 |  | No cancer RB-RSV | Analyte conc. < RL
Mercury (elemental) | 7439-97-6 | NA | 3.13 |  | No cancer RB-RSV | Analyte conc. < RL
Methyl ethyl ketone | 78-93-3 | NA | 16951.7892 |  | No cancer RB-RSV | Analyte conc. < RL
Methyl tert-butyl ether (MTBE) | 1634-04-4 | NA | 649.2323 |  | No cancer RB-RSV | Analyte conc. < RL
Molybdenum | 7439-98-7 | NA | 366.44 |  | No cancer RB-RSV | Analyte conc. < RL
Naphthalene | 91-20-3 | 2.7239 | 223.7978 |  | Analyte conc. < RL | Analyte conc. < RL
Nickel | 7440-02-0 | 5230.7692 | 939.6995 |  | Analyte conc. < RL | Analyte conc. < RL
Octahydro-1,3,5,7-tetranitro-1,3,5,7-tetrazocine (HMX) | 2691-41-0 | NA | 3698.1665 |  | No cancer RB-RSV | Analyte conc. < RL
Pentachlorophenol | 87-86-5 | 0.48365 | 236.7424 |  | Analyte conc. < RL | Analyte conc. < RL
Pentaerythritol tetranitrate (PETN) | 78-11-5 | NA | 121.5953 |  | No cancer RB-RSV | Analyte conc. < RL
Perchlorate | 14797-73-0 | NA | 51.3016 |  | No cancer RB-RSV | Analyte conc. < RL
Perfluoroheptanoic acid (PFHpA) | 375-85-9 | NA | 1.216 |  | No cancer RB-RSV | Analyte conc. < RL
Perfluorohexane sulfonic acid (PFHxS) | 355-46-4 | NA | 1.216 |  | No cancer RB-RSV | Analyte conc. < RL
Perfluorononanoic acid (PFNA) | 375-95-1 | NA | 1.216 |  | No cancer RB-RSV | Analyte conc. < RL
Perfluorooctane sulfonic acid (PFOS) | 1763-23-1 | NA | 1.216 |  | No cancer RB-RSV | Analyte conc. < RL
Pefluorooctanoic acid (PFOA) | 335-67-1 | 3.9634 | 1.216 |  | Analyte conc. < RL | Analyte conc. < RL
Propoxur (Baygon) | 114-26-1 | 78.8186 | 243.1907 |  | Analyte conc. < RL | Analyte conc. < RL
Propyl benzene, n- | 103-65-1 | NA | 252.559 |  | No cancer RB-RSV | Analyte conc. < RL
Selenium | 7782-49-2 | NA | 366.3851 |  | No cancer RB-RSV | Analyte conc. < RL
Silver | 7440-22-4 | NA | 236.7424 |  | No cancer RB-RSV | Analyte conc. < RL
Tetrachloroethane, 1,1,1,2- | 630-20-6 | 1.316 | 2102.6465 |  | Analyte conc. < RL | Analyte conc. < RL
Tetrachloroethylene | 127-18-4 | 2.3776 | 113.2558 |  | Analyte conc. < RL | Analyte conc. < RL
Thallium (soluble Thallium) | 7440-28-0** | NA | 0.73288 |  | No cancer RB-RSV | Analyte conc. < RL
Toluene | 108-88-3 | NA | 706.2294 |  | No cancer RB-RSV | Analyte conc. < RL
Trichloroethylene | 79-01-6 | 0.681 | 6.2088 |  | Analyte conc. < RL | Analyte conc. < RL
Trichloropropane, 1,2,3- | 96-18-4 | 0.0031114 | 8.6716 |  | Analyte conc. < RL | Analyte conc. < RL
Trimethylbenzene, 1,2,3- | 526-73-8 | NA | 206.1248 |  | No cancer RB-RSV | Analyte conc. < RL
Trimethylbenzene, 1,2,4- | 95-63-6 | NA | 165.6982 |  | No cancer RB-RSV | Analyte conc. < RL
Trimethylbenzene, 1,3,5- | 108-67-8 | NA | 143.851 |  | No cancer RB-RSV | Analyte conc. < RL
Trinitrotoluene, 2,4,6- (TNT) | 118-96-7 | 11.514 | 34.8918 |  | Analyte conc. < RL | Analyte conc. < RL
Uranium (soluble salts) | NA | NA | 43.9728 |  | No cancer RB-RSV | Analyte conc. < RL
Vanadium | 7440-62-2 | NA | 2.7653 |  | No cancer RB-RSV | Analyte conc. < RL
Vinyl chloride | 75-01-4 | 0.098259 | 85.1187 |  | Analyte conc. < RL | Analyte conc. < RL
Xylenes | 1330-20-7 | NA | 252.373 |  | No cancer RB-RSV | Analyte conc. < RL
Zinc | 7440-66-6 | NA | 21986.3977 |  | No cancer RB-RSV | Analyte conc. < RL
a. RB-RSVca corresponds to a one-in-one million ILCR. See IRULE Appendix E, Table 1. b. RB-RSVn corresponds to a HQ of 1 based on Hypothetical Young Child Resident scenario. See IRULE Appendix E, Table 1. |  |  |  |  | Sample Cumulative ILCR: | Sample HI:
[5 empty] | 0 | 0
Notes:
HI = Hazard Index (sum of Hazard Quotients)
HQ = Hazard Quotient
ILCR = Incremental Lifetime Cancer Risk
NA = Not Available
RB-RSVca = Risk-Based Residential Soil Value based on cancer
RB-RSVn = Risk-Based Residential Soil Value based on noncancer endpoint
*- CAS Number for 2,3,7,8-TCDD
** - CAS Number is for Metallic Thallium
c. The 2,3,7,8-TCDD TEQ row should include the sum of the concentrations of all dixoins, furans, and dioxin-like PCBs reported as 2,3,7,8-TCDD toxic eqivalents.
d. The BaP-TE row should include the sum of the concentrations for all carcinogenic PAHs (including benzo(a)pyrene) reported as Benzo(a)pyrene toxic equivalents.
e. Benzo(a)pyrene row should include only the concentration of benzo(a)pyrene in order to address its noncancer hazards.
f. The Total PCBs row should include the sum of the concentrations for all PCBs except dioxin-like PCBs. Dioxin-like PCBs should be included in the 2,3,7,8-TCDD TE concentration entry.
Version 07/07/19
1. Select chemicals from dropdown list
.
2. Input reported
concentrations in mg/kg
3. View autocalculated ILCR and HQ associated with each individual chemical reported
4. View autocalculated sample
cumulative ILCR and HI