## Sheet1
Town | Flood Regulations | Floodway Conditions | Special Flood Hazard Area Conditions | Flood Regulations Last Updated | NFIP | Flood Resiliency Element | River Corridor Protection | Streambank Setback | Road and Bridge Standards | Local Hazard Mitigation Plan (LHMP) | LHMP Expiration Date | Emergency Operations Plan (LEOP) | ERAF Rate (%) | Steep Slope/Ridgeline Development | Stormwater/LID Requirements
Addison | Unified Zoning and Subdivision: Flood Hazard Overlay District | 2013 Bylaws-encroachments and new development prohibited in NFIP areas. Before significant development occurs in areas where base flood elevations and floodway limits have not been provided by the NFIP, base flood elevation and floodway information available from state or federal agencies or other sources must be obtained. | The following open space uses are allowed, with permit, within Flood Hazard Areas, provided such uses are not prohibited by another ordinance nor require erection of structures, storage of materials or equipment, borrowing of fill, channel modification or relocation, flood flow obstruction, affect water carrying capacity of floodways or channels, or increase offsite flood damage potential: 1) Agricultural uses; 2) Recreation uses; and 3) Accessory residential uses. Additional activities may be conditionally reviewed by the Development Review Board. | 2007 | Yes | Yes | No | 2013 Bylaws-all structures shall be a min. of 100 ft from tops of the banks of streams and rivers. Undisturbed, veg. buffer strip at least 50 ft wide must be maintained around all wetlands. Structures must be a min. of 100 ft from the mean high water level of Lake Champlain. Telecomms facility/towers must not be within 200 ft of state or federally regulated wetland, river, or perennial stream. | Yes |  |  |  | 7.5 | 2013 Bylaws-Development Review Board may also require: increased setback and buffer distances, based on site, slope and/or soil conditions and the nature of the proposed use...". Wind energy facilities must "avoid areas of steep slope (>20%) to minimize the amount of cut, fill, and erosion control required". New development site must, "incorporate and/or protect significant site features, including but not limited to: ridgelines, hilltops, rock outcrops and steep slope (>20%) areas..." | No more restrictive SW ordinance beyond the most recent State of Vermont's stormwater permit or erosion control standards. Town Plan includes water policies that encourage new development to "consider on-site stormwater management, incorporating green infrastructure systems, and low impact development techniques to mitigate the negative impacts of surface and pipes stormwater runoff to streams, creeks, and Lake Champlain." Draft 2013 bylaws state, "storm water management and erosion control on-site shall incorporate best management practices for infiltration, collection, treatment and long-term maintenance, as most recently adopted by the VDEC."
Brandon | Fluvial Erosion Hazard Zones and Special Flood Hazard Areas regulations in zoning bylaws. | New development, storage, small accessory structures and fill are prohibited in floodway. | New development, storage and fill are prohbited in special flood hazard areas and fluvial erosion zones. | 2017 | Yes | Yes | Interim | No, but Town Plan has an action item for shorelines and streambanks, including buffer strips: these shall be protected from uses, reclamation and development which would cause erosion, prohibit public access, or reduce scenic qualities. | Yes | Yes | 2022-11-02 | Yes | 17.5% | Zoning requires Location of Fragile Features and Natural and Cultural Resources to be mapped/platted, as identified in the Brandon Town Plan including steep slopes. | Stormwater and erosion control plan required as supporting documentation for subdivision applications.
Bridport | Unified Zoning and Subdivision: Flood Hazard Area Overlay District |  | All new construction, substantial improvement, and development in designated Flood Hazard Areas is prohibited. The following open space uses, with a permit, are permitted within Flood Hazard Areas, provided they are not prohibited by another ordinance nor require erection of structures, storage of materials or equipment, borrowing of fill, channel modification or relocation, flood flow obstruction, affect water carrying capacity of floodways or channels, or increase offsite flood damage potential: 1) Agriculture; 2) Recreation; and 3) Accessory residential uses. Other development activities will be conditionally reviewed. | 2006 | Yes | Yes | No |  | Yes | Yes | 2021-02-05 |  | 12.5 | A Conservation District Overlay District is mapped in the flood and wetland areas of the Lemon Fair River and the steep hills west of the Lemon Fair bordering Weybridge. The purpose of the district is to limit development in areas that are unsuitable for development due to one or more of the following limitations; steep slope, high water table, extensive ledge, flood risk and governmental preserve ownership. Additional provisitions for steep slope/ridgeline development were not specified. | Town Plan includes provisions to require adequate management of stormwater from construction sites, developed lands, roads, drives, and parking areas. No more restrictive stormwater ordinance beyond the State of Vermont's stormwater permit or erosion control standards was specified.
Bristol | Zoning |  | 2017 Town Plan tasks the establishment of Fluvial Erosion Hazard Areas using geomorphic assessment procedures and adoption of zoning regulations to avoid and minimize losses in these areas. The current mapped Flood Hazard Areas allow the following open space uses, with a permit, within Flood Hazard Areas, provided they are not prohibited by another ordinance nor require erection of structures, storage of materials or equipment, borrowing of fill, channel modification or relocation, flood flow obstruction, affect water carrying capacity of floodways or channels, or increase offsite flood damage potential: 1) Agriculture; 2) Recreation; and 3) Accessory residential uses. Additional development activities must be conditionally reviewed. | 2008 | Yes | No | No | The current Town Plan, amended in 2017, recommends adequate stream bank buffers and setbacks on the New Haven River be developed. Zoning adopted in March 2017, state a general regulation for any new structure, enlargement, or extraction operations bordering perennial streams be set back at least 50 feet from the top of bank. The requirement does not apply to a body of water completely surrounded by land belonging to a single owner, Bristol Pond (which is subject to Shoreland Protection Regulations), and Bristol Pond Camp District. | Yes | Yes | 2024-01-23 | Yes | 12.5 | A Conservation District Overlay District is mapped in large blocks of contiguous forest. A large portion of the land is managed for timber, but the District also includes lands poorly suited for development due to shallow soils, steep slopes, fragile or limited vegetation, inaccessibility and lack of infrastructure. The purpose of assigning land in these areas this designation is to promote conservation and responsible management of these resources. No other steep slope or ridgeline development requirement is specified. | No more restrictive stormwater ordinance beyond the State of Vermont's stormwater permit or erosion control standards is specified.
Chittenden | Flood Hazard Regulations as stand-alone bylaw | Development and other encroachments are prohibited unless demonstrated that development will result in no increase in flood levels during the occurrence of base flood. | All development shall be designed and anchored to prevent flotation, collapse and lateral movement duirng base flood; shall be constructed with materials resistant to flood damage; and shall be constructed by methods that minimize flood damage. New and non-residential development shall have the lowest floor elevated one foot above BFE. Enclosed areas below BFE shall be used only for parking vehicles, building access and storage. | 2012 | Yes | Yes | No | The Town Plan includes a goal to require vegetated buffers for new construction along shorelines and streams. | Yes | Yes | 2021-01-12 | Yes | 12.5% | The Town Plan states that steep slopes are not an appropriate location for development in the Conservation/Recreation District and states steep slopes should only be developed when adverse impacts can be adequatly prevented or mitigated. The plan also recommends that steep slopes in the Conservation District is left as open space. | Nothing
Clarendon | Flood Hazard Regulations as attachment to zoning bylaws | Development and other encroachments are prohibited unless demonstrated that development will result in no increase in flood levels during the occurrence of base flood. | All development shall be designed and anchored to prevent flotation, collapse and lateral movement duirng base flood; shall be constructed with materials resistant to flood damage; and shall be constructed by methods that minimize flood damage. New and non-residential development shall have the lowest floor elevated one foot above BFE. Enclosed areas below BFE shall be used only for parking vehicles, building access and storage. | 2008 | Yes | Yes | No | The Town Plan suggests that river corridor encroachments could control some stormwater runoff impacts. | Yes | Yes | 2021-01-20 | No | 7.5% | The Town Plan suggests that steep slopes be left open or forested. | The Town Plan suggests that LID and GSI be considered as stormwater improvements.
Cornwall | Unified Zoning and Subdivision: Flood Hazard Overlay District |  | The current Flood Hazard Areas allow the following open space uses, with a permit, within Flood Hazard Areas, provided they are not prohibited by another ordinance nor require erection of structures, storage of materials or equipment, borrowing of fill, channel modification or relocation, flood flow obstruction, affect water carrying capacity of floodways or channels, or increase offsite flood damage potential: 1) Agriculture; 2) Recreation; and 3) Accessory residential uses. Additional development activities must be conditionally reviewed. | 2008 | Yes | No | No | 2008 amended Zoning Bylaws require non-exempt structures to meet the following setback requirements from the tops of the bank of rivers and streams: 1) 100 ft Lemon Fair River; 2) 50 ft from brooks and streams that flow year-round; and 3) 25 feet from seasonal streams and brooks. | Yes | Yes | 2021-01-15 | Yes | 12.5 | The 2013 Town Plan comments on using conservation subdivision practices to discourage development on prime agricultural soils, surface waters, wetlands, steep slopes, wildlife habiat, scenic views, and other sensitive resources. In general Cornwall strives to "Limit development in areas with steep slopes and other areas with high erosion potential" according to the Town Plan. The Town Plan also mentions at The Ledges area in Town, an area of forested steep slopes and other unique features, residential development is "prohibited on lands with extreme slopes in order to prevent erosion and reduction in water quality in neaby streams, as well as ensure adequate access to residences." | No more restrictive stormwater ordinance beyond the State of Vermont's stormwater permit or erosion control standards. 2013 Town Plan describes a goal to "Require adequate management of storm-water runoff from developed lands, parking areas, roads and driveways so that surface waters are not negatively impacted by storm-water discharge."
Danby | Flood Hazard Regulations as stand-alone bylaw | Development and other encroachments are prohibited unless demonstrated that development will result in no increase in flood levels during the occurrence of base flood. | All development shall be designed and anchored to prevent flotation, collapse and lateral movement duirng base flood; shall be constructed with materials resistant to flood damage; and shall be constructed by methods that minimize flood damage. New and non-residential development shall have the lowest floor elevated one foot above BFE. Enclosed areas below BFE shall be used only for parking vehicles, building access and storage. | 2008 | Yes | Yes | Interim | The Town Plan states that river corridors, setbacks and buffers will be studied and a focus group may be formed to make more specific recommendations. | Yes | Yes | 2021-07-11 | Yes | 17.5% | Nothing specific | Nothing specific
Ferrisburgh | Unified Zoning and Subdivision: Flood Hazard Overlay District |  | Apply to all lands identified as such by FEMA and FIRM. The following open space uses are allowed, with a permit, within Flood Hazard Areas, provided they are not prohibited by another ordinance nor require erection of structures, storage of materials or equipment, borrowing of fill, channel modification or relocation, flood flow obstruction, affect water carrying capacity of floodways or channels, or increase offsite flood damage potential: 1) Agriculture; 2) Recreation; and 3) Accessory residential uses. Additional development activities are subject to conditional review. | 2010 | Yes | Yes | No | 2017 Town Plan states the following recommended actions: "Update zoning regulations to meet and/or exceed specifications of the Shoreland Protection Act…" "Use the Vermont Agency of Natural Resources fluvial erosion maps, or, if not available, a 50 - foot buffer to guide development near stream banks." "Maintain a minimum 50-foot buffer of natural vegetation around all Class Two wetlands." | Yes | Yes | 2022-09-01 | Yes | 12.5 | Town policies stated in the 2017 Town Plan include: "1) Discourage removal of existing vegetative cover on all areas with slopes over 15 percent or where soil are shallow to bedrock, less than three feet. 2) Ensure that grading, cutting, or filling does not result in a finished grade over 50 percent. 3) Discourage development, including driveways, on slopes over 15 percent without review by the Fire Department. 4) Refer to ANR's River Corridor maps to determine vulnerable areas for shoreline erosion." | 2017 Town Plan states the following policies or recommended actions: "Refer to Vermont's Better Back Roads manual for managing stormwater runoff from roads" "Include stormwater management regulations within Ferrisburgh's zoning regulations."
Goshen | Unified Zoning and Subdivision: Flood Hazard Overlay District |  | The current Flood Hazard Areas allow the following open space uses, with a permit, within Flood Hazard Areas, provided they are not prohibited by another ordinance nor require erection of structures, storage of materials or equipment, borrowing of fill, channel modification or relocation, flood flow obstruction, affect water carrying capacity of floodways or channels, or increase offsite flood damage potential: 1) Agricultural uses; 2) Recreation uses; and 3) Accessory residential uses. All other activities are subject to a conditional use permit. | 2008 | Yes | Yes | No | 2017 Town Plan recommends town officials incorporate language supporting the creation of riparian buffers or setbacks to lakes, ponds, rivers and streams in Goshen into town zoning bylaws. | Yes | Yes | 2023-09-28 | Yes | 12.5 | The 2017 Town Plan recommends prohibiting development in locations involving slopes of 25% or greater and in locations encompassing areas of unsuitable soils. Also recommends guiding development toward the town center and to land with slopes less than 15 percent. | No more restrictive stormwater ordinance beyond the State of Vermont's stormwater permit or erosion control standards. The 2017 Town Plan includes a brief policy to limit development in areas with high erosion potential and subsequent surface water pollution.
Ira | Flood Hazard Regulations as stand-alone bylaw | Development and other encroachments are prohibited unless demonstrated that development will result in no increase in flood levels during the occurrence of base flood. | All development shall be designed and anchored to prevent flotation, collapse and lateral movement duirng base flood; shall be constructed with materials resistant to flood damage; and shall be constructed by methods that minimize flood damage. New and non-residential development shall have the lowest floor elevated one foot above BFE. Enclosed areas below BFE shall be used only for parking vehicles, building access and storage. | 2008 | Yes | Yes | No | None | Yes | Yes | 2022-04-30 | Yes | 12.5% | None | None
Killington | No flood hazard regulations | None | None. FEMA has not mapped Killington. But the Town Plan states that floodplains are not suitable for development which will be more critical as the town grows and more runoff is created. The plan also suggests that floodplains not be devoted to uses which will not restrict or divert the flow of floodwaters or for uses that endanger public or property of riparian landowners. | NA | No. But town Plan suggests adopting or taking steps towards adoption of flood hazard bylaws adequate for NFIP participation | No | No | None | Yes | Yes | 2021-02-03 | No | 7.5% | The Town Plan suggests that best management practices be used on steep slopes to prevent soil erosion and to minimize runoff. The plan also recommends that for slopes with over 30% grade should remain predominantly in forest cover or precautions taken to limit erosion. | The Town Plan recommends that parking lot design consider low impact development strategies and use natural elements and processes.
Leicester | Unified Zoning and Subdivision: Flood Hazard Overlay District |  | The current Flood Hazard Areas allow the following open space uses, with a permit, within Flood Hazard Areas, provided they are not prohibited by another ordinance nor require erection of structures, storage of materials or equipment, borrowing of fill, channel modification or relocation, flood flow obstruction, affect water carrying capacity of floodways or channels, or increase offsite flood damage potential: 1) Agricultural uses; 2) Recreation uses; and 3) Accessory residential uses. All residential, commercial, industrial, and other buildings intended for human occupancy or employment excluding recreational, agricultural, and non-residential temporary uses in this District is prohibited. | 2005 | Yes |  | No | According to 2017 Unified Zoning and Subdivision Regulations development is prohibited within the following distances from the top of the bank of rivers and streams: 1. 50 feet from the mean high water line of Lake Dunmore and Fern Lake; 2. 50 feet from the top of bank of rivers, brooks and streams that flow year-round; 3. 25 feet from seasonal streams and brooks; and 4. 50 feet from the boundary of Class II wetlands. The 2017 Town Plan also states the following recommended action: Encourage protection of woody vegetation within the Lake Districts and other properties abutting significant wetlands, streams, rivers and ponds." | Yes | Yes | 2021-09-29 | Yes | 12.5 | 2017 Bylaws state homes, commercial buildings, driveways and other structures should be sited to blend in with the landscape wherever pratical and safe by avoiding ridgeline building locations by setting the structure back from the edges of ridges. Similar regulations for avoiding visual impact on Leicester ridgelines applies to telecommunications antennas. Due regard will be given to the preservation and protection of hilltops and ridges among other features by the Development Review Board. | 2017 Bylaws state, that no site with slopes greater than 10% may be disturbed without a plan for erosion control meeting state standards. Any construction disturbing 1 or more acres of land or is part of a larger development plan, is required to obtain a Vermont state stormwater permit. Smaller development that does not trigger the State's stormwater regulations for construction or permanent stormwater control measures must demonstrate adequate provision for the control of runoff and erosion, before, during, and after construction by following the requirements of section 2 of the "Vermont Low Risk Site Handbook for Erosion Prevention and Sediment Control." The 2017 Leicester Town Plan includes the following recommended actions: "Continue to use zoning regulations that restrict development in flood hazard areas, river corridors, and wetlands", "Incorporate the standards for erosion and storm water management of the Vermont Handbook for Erosion Prevention and Sediment Control into town zoning regulations", "Require all construction projects to present information on stormwater and waste water capacities associated with the property..." , "Promote the use of designs for road and driveway improvements that meet the State of Vermont's best practices for stormwater and wastewater protection" and "Continue to encourage and pay for Road Foreman/Commissioner to attend seminars regarding road building, stormwater management, and road/culvert infrastructure."
Lincoln | Unified Zoning and Subdivision: Flood Hazard Overlay District |  | The current Flood Hazard Areas allow the following open space uses, with a permit, within Flood Hazard Areas, provided such uses are not prohibited by another ordinance nor require erection of structures, storage of materials or equipment, borrowing of fill, channel modification or relocation, flood flow obstruction, affect water carrying capacity of floodways or channels, or increase offsite flood damage potential: 1) Agricultural uses; 2) Recreation uses; and 3) Accessory residential uses. Any other activity must apply for a conditional use permit. | 2011 | Yes | Yes | Yes | According to 2011 Zoning Regulations, a River Overlay Area encompasses differing setbacks along all streams and rivers in the Town of Lincoln. All streams, including intermittent streams will have at least a 25 ft setback requirement from the top of the bank, applying to all structures except those necessary to cross the stream. Areas along Downingsville Brook (formerly Beaver Meadow Brook) and specified sections of the main stem of the New Haven River will be subject to a larger River Overlay Area and thus larger setbacks. | Yes |  |  |  | 7.5 | A goal specified in the 2018 Town Plan recommends the protection of steep, sensitive soils from development by creating design standards for driveways that are sufficient to provide access for emergency vehicles, revising zoning regulations to ensure exposed soils are stabilized once site work is complete or prior to permanent snow cover by seeding and mulching for all development within Lincoln, and by limiting sand and gravel extraction to defined small scale enterprises and additional provisions for permitted enterprises during and after extaction activities. Additional relevant goals stated in the Town Plan is to create zoning regulations to educate and encourage property owners to plan all development, including home sites and driveways, to use the natural attributes of the land to blend in with the landscape and to limit development above eighteen hundred feet elevation by requiring conditional use review by the Zoning Board of Adjustment to ensure development does not adversely affect sensitive natural resources or views. | No more restrictive stormwater ordinance beyond the State of Vermont's stormwater permit or erosion control standards.
Mendon | Zoning and Subdivision regulations. Flood Hazard Overlay District in zoning. | Development and other encroachments are prohibited unless demonstrated that development will result in no increase in flood levels during the occurrence of base flood. | All development shall be designed and anchored to prevent flotation, collapse and lateral movement duirng base flood; shall be constructed with materials resistant to flood damage; and shall be constructed by methods that minimize flood damage. New and non-residential development shall have the lowest floor elevated one foot above BFE. Enclosed areas below BFE shall be used only for parking vehicles, building access and storage. | 2010 | Yes |  |  | Zoning requires 150 foot setback from streams for all structures. Zoning also requires site design to protect surface waters and associated setbacks and vegetative buffers. | Yes | Yes | 2022-07-17 | Yes | 12.5% | Zoning requires that site design protect areas of steep slopes. | Zoning requires that site design incorporate natural drainage systems; maximize on-site infiltration and treatment; minimize surface runoff; accommodate existing anticipated runoff.
Middlebury | Unified Zoning and Subdivision: Flood Hazard Overlay District | Encroachments and development above grade and less than 1 foot above the base flood elevation are prohibited without certification by a licensed professional engineer determines there will be no increase in flood levels or risk to surrounding properties, facilities, or structures from erosion or flooding. | The current Flood Hazard Areas allow the following open space uses, with a permit, within Flood Hazard Areas, provided such uses are not prohibited by another ordinance nor require erection of structures, storage of materials or equipment, borrowing of fill, channel modification or relocation, flood flow obstruction, affect water carrying capacity of floodways or channels, or increase offsite flood damage potential: 1) Agricultural uses; 2) Routine maintenance of existing property; 3) Silviculture uses; and 4) Accessory residential uses and minor improvements. Any other activity must apply for a conditional use permit. All development in these areas shall follow 8 standards specified in the regulations to keep development safe from flooding. Proposed development in the 2 areas in Middlebury where current FEMA maps do not show floodways - Otter Creek downstream of the falls below Pulp Mill Bridge and on the Middlebury River upstream of the VT 125 Sand Hill Bridge- shall not be permitted unless it demonstrates the cumulative effect will not increase base flood elevation more than 1 ft at any point within the community and must be certified by a licensed professional engineer. | 2013 | Yes | Yes | No | Established shoreland/riparian buffer protection areas abutting all rivers and year-round flowing streams in Middlebury are shown on the Town GIS maps. The protection areas extend back from the edge of a river or stream as follows: (A) Along the Otter Creek, Middlebury River and Muddy Branch (downstream from Vt. 116/Case Street): 1. The protection/buffer areas shall be a minimum of 100 ft., or to the limit of a flood hazard area where such limit is over 100 ft. from the river bank; and 2. Where embankments forming the edge of the flood hazard area are 25% or steeper in slope, the protection area shall extend to 100 ft. back from the top of the embankment; and 3. To the limits of the Fluvial Erosion Hazard (FEH) zone that has been prepared by the Agency of Natural Resources and accepted by the Select Board, dated February 8, 2011. (B) Along all other streams shown on the Town GIS maps, the protection/buffer areas shall be the distances provided for the rear setback. Within these areas no dumping or filling, berming or dredging may occur. Land development in Special Hazard Areas follow regulations set forth in that District Overlay. Areas in the Fluvial Erosion Hazard district (outside of the Special Hazard District) must abide by different development criteria set in the zoning regulations. Some exceptions, existing agricultural fields and town water and sewer facilities, are exempt. A 50 foot setback buffer around Class III wetlands is required by Zoning Regulations. | Yes | Yes | 2021-02-05 | Yes | 12.5 |  | The Development Review Board requires temporary and permanent stormwater management and erosion control measures that are necessary to control surface runoff, sedimentation and water pollution on-site and downstream from the proposed subdivision or Planned Unit Development be used. Need is assessed considering a variety of factors specified in zoning regulations. Post-development peak discharge rate from subdivisions must not exceed the pre-development peak discharge rate from the site for a 2-year, 24 hour event. Additional control of treated stormwater (e.g., for 10- or 25-year or 100-year, 24 hour storm events) may be required if site specific considerations warrant the attenuation of larger storm events. Stormwater facilities, including detention ponds, culverts and ditches, shall be designed to accommodate potential run-off from the entire upstream drainage area at full development, as well as runoff resulting from the proposed subdivision, and should at minimum accommodate a 25-year, 24-hour storm event. On-site snow storage areas may be required as part of project design. These areas shall not be located within wetland or surface water buffer areas, and shall be contained in such a manner that runoff is managed through a detention or infiltration facility or other best management practice. An off-site storage area may be approved if an appropriate site is available and secured for long-term use. If a subdivision results in changes in flow type, flow channel changes, increased stormwater discharge or flooding in areas not owned or controlled by the applicant, easements for all areas of flow or flooding on affected properties must be aquired and extend up to, but need not include, the channel of any river or stream accepting flow from the subdivision. Suitable land use restrictions must be included in easements to prevent any activity that may interfere with drainage and stormwater management. Parking lot islands, medians and/or buffers shall be used to treat stormwater. Key Policies and Actions in the Town Plan include: Develop improved parking calculations and design standards that take into account the density of development planned in that area and encourage connectivity, shared parking and green stormwater infrastructure/landscaping in parking lots. Develop a stormwater management plan that improves water quality and prevents impairment. Increase use of stormwater Best Management Practices to manage and reduce run-off. Continue steps and projects that reduce infiltration of stormwater into the sanitary sewer system. Design and maintain smart, low-impact infrastructure.
Middletown Springs | Flood hazard regulations as stand-alone bylaw | Development and other encroachments are prohibited unless demonstrated that development will result in no increase in flood levels during the occurrence of base flood. | All development shall be designed and anchored to prevent flotation, collapse and lateral movement duirng base flood; shall be constructed with materials resistant to flood damage; and shall be constructed by methods that minimize flood damage. New and non-residential development shall have the lowest floor elevated one foot above BFE. Enclosed areas below BFE shall be used only for parking vehicles, building access and storage. | 2008 | Yes | Yes | No. But Town Plan calls for mapping river corridors and exploring bylaws. The plan also calls for protecting river corridors for aesthetic, ecological and safety reasons. | No. But Town Plan calls for providing information to residents about the importance of undisturbed vegetated buffers along waterbodies. It also encourages plantings of riparian buffers. | Yes | In progress - public comment period closes 7/10/19 | 2009-11-22 | Yes | 7.5% | The Town Plan says development should not occur in areas of steep slopes. | The Town Plan advocates development in the compact center to help control stormwater. The plan also calls for new development to implenent green stormwater practices and design and to explore funding options for stormwater management. The plan suggests a regional approach to stormwater management. It suggests on-site stormwater treatment is beter than allowing more use of town's stormdrain system.
Monkton | Unified Zoning and Subdivision: Flood Hazard Overlay District |  | The current Flood Hazard Areas allow the following open space uses, with a permit, within Flood Hazard Areas, provided such uses are not prohibited by another ordinance nor require erection of structures, storage of materials or equipment, borrowing of fill, channel modification or relocation, flood flow obstruction, affect water carrying capacity of floodways or channels, or increase offsite flood damage potential: 1) Agricultural uses; 2) Recreation uses; 3) Accessory residential uses. All new constructurion, substantial improvements, and other developments in these designated areas are prohibited. | 2012 | Yes | No | No | The 2014 Town Plan Water Resource goals include, developing, "stream/river corridor protection areas with appropriate buffers and setbacks to protect surface water quality." | Yes | Yes | 2022-12-14 | Yes | 12.5 | Unified Zoning and Subdivision Regulations state, that "Planned Unit Developments (PUDs) including any modifications of the zoning regulations to be approved by the Development Review Board, shall be subject to the following general conditions: - The PUD shall make appropriate provision for the preservation of the streams, stream banks, steep slopes, wet areas, and unique natural areas." The 2014 Town Plan Water Resource goals include, "Prohibit development in Monkton's forestland, wetlands, and ridgelines in areas identified by the state..." | All construction and development activity must comply with all applicable State of Vermont Stormwater and Erosion and Sediment Control permitting. Where it is anticipated that additional run-off incidental to the development of the subdivision will overload an existing downstream drainage facility so that there will be drainage to private property or an increase in the expenditure of public funds, the Development Review Board shall not approve the subdivision until provisions have been made for the improvement of said condition. The 2014 Town Plan Water Resource goals include, "Supporting the use of Low Impact Development (LID) techniques, including limiting construction on steep slopes, to minimize impacts to water quality as a result of new development, redevelopment, and modifications to existing development."
Mount Holly | Flood hazard and subdivision regulations as stand-alone bylaws | Development and other encroachments are prohibited unless demonstrated that development will result in no increase in flood levels during the occurrence of base flood. | All development shall be designed and anchored to prevent flotation, collapse and lateral movement duirng base flood; shall be constructed with materials resistant to flood damage; and shall be constructed by methods that minimize flood damage. New and non-residential development shall have the lowest floor elevated one foot above BFE. Enclosed areas below BFE shall be used only for parking vehicles, building access and storage. | 2008 | Yes | No | No | None | Yes | No | 2009-11-22 | Yes | 7.5% | None | None
Mount Tabor | None | NA | NA | NA | No | None | None | None | Yes | No | 2009-11-22 | No | 7.5% | None | None
New Haven | Unified Zoning and Subdivision: Flood Hazard Overlay District |  | The current Flood Hazard Areas allow the following open space uses, with a permit, within Flood Hazard Areas, provided such uses are not prohibited by another ordinance nor require erection of structures, storage of materials or equipment, borrowing of fill, channel modification or relocation, flood flow obstruction, affect water carrying capacity of floodways or channels, or increase offsite flood damage potential: 1) Agricultural uses; 2) Recreation uses; and 3) Accessory residential uses. Additional development activities are subject to conditional review. | 2012 | Yes | Yes | No | Town Plan Natural Resource Recommended Actions include, "Review and, if necessary, revise the Town's land use regulations to ensure protection of waterways and wetlands, creating riparian buffes when development may impact water quality." | Yes | Yes | 2023-07-17 |  | 12.5 | The Town Plan states the following goal, "Maintain the natural appearance of ridges and steep slopes by restricting development that degrades scenic and environmental quality." | No more restrictive stormwater ordinance beyond the State of Vermont's stormwater permit or erosion control standards.
Orwell | Unified Zoning and Subdivision: Flood Hazard Overlay District |  | According to 2010 Zoning regulations: Permitted Uses: (1) Accessory apartment within pre-existing residences (2) Agriculture (3) Childcare home within pre-existing residences (4) Forestry (5) Group home within pre-existing residences (6) Home occupation within pre-existing residences (7) Wildlife refuge. Conditional Uses include: (1) Accessory use (2) Community infrastructure (3) Outdoor recreation (4) Seasonal dwelling (a pre-existing seasonal dwelling may continue in use or be converted to a year round single-family dwelling) (5) Single-family dwelling (a pre-existing year-round single-family dwelling may continue in use or be converted to a seasonal dwelling Standards specify: (1) No dwellings can be built within the Flood Hazard Overlay District. (2) All other development within the Flood Hazard Overlay District is prohibited unless a registered professional engineer certifies that the proposed development will not result in any increase in flood levels during a 100-year flood. (3) All development must be designed to minimize flood damage to the proposed development and to community infrastructure. (4) All development must be designed to provide adequate drainage to reduce exposure to flood hazards. (5) Permitted accessory uses (accessory apartment, childcare home, group home and home occupation) will only be allowed within dwellings constructed as of the effective date of these regulations. (6) Existing seasonal dwellings may be converted to year-round use subject to conditional use approval and the standards of these regulations. (7) Structures to be built or substantially improved within the Flood Hazard Overlay District must be certified by a registered professional engineer that they: (i) Are designed and adequately anchored to prevent flotation, collapse or lateral movement of the structure during the occurrence of the 100-year flood. (ii) Are constructed with materials resistant to flood damage. (iii) Are constructed by methods and practices that minimize flood damage. (iv)Are constructed with electrical, heating, ventilation, plumbing, air conditioning and other service facilities that are designed and located so as to prevent water from entering or accumulating within the components during conditions of flooding. | 2010 | Yes |  | Yes | 2014 Town Plan states the following Water Resource policies to pursue, " -Protect existing high-quality riparian habitat within the town by establishing or maintaining undisturbed, naturally vegetated riparian buffers along the town’s streams to protect water quality, prevent erosion, reduce the amount of pollutants entering surface waters, and provide habitat and corridors that connect habitats." ; -Protect lakes, ponds, rivers and streams from encroaching development, including roads and driveways, by incorporating development setbacks and standards into the town’s land use regulations that require the maintenance or establishment of naturally vegetated riparian buffers. -Require the restoration of riparian habitat when reviewing site plans or subdivisions by designating “no mow” zones along surface waters, allowing for the natural regeneration of woody vegetation, or requiring active planting of native woody vegetation in the riparian area." In 2010 Zoning regulations, extraction activities that result in the removal of 300 or more cubic yards of material are subject to a 100 foot vegetated buffer from all shorelines, named streams and wetlands. Designated salvage yards must be 100 feet from the mean high water mark of any lake, stream, or other surface water body. Outdoor storage areas must be setback a minimum of 100 feet from the mean high water mark of any lake, stream, or other surface water body.Campgrounds must comply with 100 foot setback requirements. Conservation areas include lands indicated on the official zoning map and include 30 foot buffers designated on some surface waters. | Yes | Yes | 2023-09-27 |  | 7.5 | The 2014 Town Plan states, "Slopes in excess of 15 percent [in Orwell] require special consideration if they are to be developed and those in excess of 25 percent are generally unsuited for development." 2010 Zoning regulations state "Conservation Areas will include lands with the following characteristics as generally indicated on the official zoning map: 1) Lands with slopes of 25 percent or greater..." | One of the 2014 Town Plan water resource policy goals was to, "Require management of storm water in a manner that does not result in increases in a property’s rate or volume of discharge from pre-development levels." According to the 2010 Zoning Regulations any development activity in the Shoreland Overlay District, "requires submission of a plan for the management of stormwater based on the current Vermont Stormwater Management Manual." A sedimentation and erosion control plan following State prepared guidelines is required as well to ensure development activities do not unduly impact neighboring properties or surface waters in this Overlay District. For extraction activities, submittal of stormwater management, erosion control and site reclamation plans are required.
Panton | Unified Zoning and Subdivision: Flood Hazard Overlay District |  | According to the 2017 Town Plan the following policies are supported by the Town of Panton: "1) No development is allowed within Panton’s river corridors as identified and defined by ANR. 2. No development is allowed within Panton’s flood plains as identified and defined by FEMA." The current Flood Hazard Areas allow the following open space uses, with a permit, within Flood Hazard Areas, provided such uses are not prohibited by another ordinance nor require erection of structures, storage of materials or equipment, borrowing of fill, channel modification or relocation, flood flow obstruction, affect water carrying capacity of floodways or channels, or increase offsite flood damage potential: 1) Agricultural uses; 2) Recreation uses; and 3) Accessory residential uses. Permits are required for all proposed new construction, substantial improvements, and other developments, including the placement of mobile homes, within all lands to which these regulations apply. Additional development must be conditionally reviewed. | 2007 | Yes | Yes | No | According to the 2017 Town Plan the following policies are supported by the Town of Panton: 1) "..the maintenance, management and development of wooded buffer strips, hedgerows and woodland areas that serve to filter and slow runoff from agricultural lands and impervious surfaces into our river corridors." 2) Promotion of "the protection of natural and scenic resources through conservation easements and purchase of lands, including the possibility of lakeshore preservation." 3) "... adding streamside buffers to zoning regulations." | Yes | Yes | 2023-01-19 | Yes | 12.5 |  | One of the overall goals in the Water Resources Section of the 2017 Town Plan is to "Promote resiliency in general and low impact development strategies that employ green infrastructure techniques for flood and water quality measures." Policies further specified in this Plan include "Support Best Management Practices for lakeshore landscapes and shoreland stabilization and encourage low impact development strategies." Recommended actions in the Town Plan include: "Consider revisions and refinements to the zoning and subdivision ordinance that incorporates support or requirements for green infrastructure and low impact development."
Pittsford | Flood hazard regulations in bylaws with Floodplain Overlay | Development and other encroachments are prohibited unless demonstrated that development will result in no increase in flood levels during the occurrence of base flood. | All development shall be designed and anchored to prevent flotation, collapse and lateral movement duirng base flood; shall be constructed with materials resistant to flood damage; and shall be constructed by methods that minimize flood damage. New and non-residential development shall have the lowest floor elevated one foot above BFE. Enclosed areas below BFE shall be used only for parking vehicles, building access and storage. | 2016 | Yes | Yes | No | None | Yes | Yes | 2021-05-05 | Yes | 12.5% | None | None
Proctor | Flood hazard regulations in Zoning reguations | Development and other encroachments are prohibited unless demonstrated that development will result in no increase in flood levels during the occurrence of base flood. | All development shall be designed and anchored to prevent flotation, collapse and lateral movement duirng base flood; shall be constructed with materials resistant to flood damage; and shall be constructed by methods that minimize flood damage. New and non-residential development shall have the lowest floor elevated one foot above BFE. Enclosed areas below BFE shall be used only for parking vehicles, building access and storage. Town Plan includes weak suggestion of land that contains natural constraints on development (steep slopes, floodplain, aquifers, etc.) should be developed only when adverse impacts can be adequately prevented or mitigated. | 2017 | Yes | Yes | New structures, storage or fill are prohibited in the river corridor. Improvements to existing structures, any fill needed to comply with elevation requirements in Special Flood Hazard Areas and accessory buildings shall not decrease the distance between the existing primary building and the top of bank. | The Town Plan recommends adopting the VLCT riparian buffer ordinance. | Yes | Yes | 2022-04-09 | Yes | 17.5% | Town Plan includes weak suggestion of land that contains natural constraints on development (steep slopes, floodplain, aquifers, etc.) should be developed only when adverse impacts can be adequately prevented or mitigated. | In the Site Plan Review process, zoning calls for the Planning Commission to take into consideration that adequate stormwater management measures are taken to ensure no additional stromwater runoff is generated beyond the boundaries of the property and that existing drainage patterns are not altered in a manner which impacts neighboring properties, town highways or surface waters. Also, plans for handling stormwater runoff shall utilize the best available technology to minimize off-site stormwater runoff, increase on-site infiltration, and encourage natural filtration functions.
Ripton | Unified Zoning and Subdivision: Flood Hazard Overlay District |  | The current Flood Hazard Areas allow the following open space uses, with a permit, within Flood Hazard Areas, provided such uses are not prohibited by another ordinance nor require erection of structures, storage of materials or equipment, borrowing of fill, channel modification or relocation, flood flow obstruction, affect water carrying capacity of floodways or channels, or increase offsite flood damage potential: 1) Agricultural uses; 2) Day-light Recreation uses; and 3) Accessory residential uses. Development outside of these permitted uses may be subject to conditional review. Within the Erosion Hazard Zone, improvements to an existing structure that cumulatively does not increase the structural footprint by more then 500 sq ft and do not decrease the structure's existing setback distance from the stream channel are permited as are accessory structures within 50 feet of the existing primary building, which do not increase the combined footprint over 500 sq ft, do not decrease the setback distance from the stream to the existing structure, and recreational vehicles. | 2013 | Yes | Yes | Yes | No telecommunications facility or tower shall be located within the habitat of state-listed rare or endagered wildlife or plants, within 200 feet of a Vermont or federally regulated wetland, or within 200 feet of any river or perennial stream. Flood Erosion Hazard Areas based on state-accepted stream geomorphic assessment and mapping protocols were adopted. The 2015 Town Plan states as a Policy in the Natural, Historic, Scenic, and Recreational Resources to, "Protect town and watershed surface waters by maintaining, enhancing and creating protective riparian buffers of at least 50-100 feet in width along surface waters" as well as to "Utilize tools provided by the State to identify stream and river corridors and implement that information for planning purposes for proposed activities along surface waters." | Yes |  |  | Yes | 17.5 | To approve Planned Unit Development permits, the overall density of the project should not "exceed the number of dwelling units that could be permitted, in the Planning Commission's judgment, if the land (excluding the area within the boundaries of any proposed road) were subdivided into lots in accordance with the district regulations in which such land is situated given due consideration to site conditions limiting development such as shallow depth of soil, wetness and steep slopes."In the 2015 Ripton Town Plan, it states that the Town supports local resource extraction only if extraction activities prevent "erosion debris from entering watercourses and pose no safety hazard from pits with steep or unstable slopes." The Plan goes on to discourage use of steep winter sport trails for biking and horseback riding activities. It also discourages development of ground-mounted solar energy facilities on steep slopes with natural (pre-development) grades in excess of 25 percent unless an engineering study is completed to prove the feasibility of safe and secure support during installation and through the facilities' lifetimes. | Subdivision applicants must include a stormwater drainage plan prepared by a professional engineer and stormwater and drainage facilities must be designed to accommodate a 100-year storm. Drainage facilities must also be designed to accommodate potential run-off from upstream drainage areas based on condition of total potential development. Applicants may be required to maintain post development (or reduce) peak stormwater flows at (or below) pre-development levels. Subdividers must provide an adequate level of stormwater treatment to insure receiving waterways are not adversely affected. During and post construction, all areas must be protected in accordance with standards contained in the VT Handbook for Soil Erosion and Sediment Control on Construction Sites. Permanent vegetation and erosion control structures shall be established according to a schedule by the Commission. The 2015 Town Plan states the following policy: " Encourage retention of a largely forested land cover to attenuate the rate of runoff and limit erosion from heavy storms."
Rutland City | Flood hazard regulations in Zoning reguations | Development and other encroachments are prohibited unless demonstrated that development will result in no increase in flood levels during the occurrence of base flood. | All development shall be designed and anchored to prevent flotation, collapse and lateral movement duirng base flood; shall be constructed with materials resistant to flood damage; and shall be constructed by methods that minimize flood damage. New and non-residential development shall have the lowest floor elevated one foot above BFE. Enclosed areas below BFE shall be used only for parking vehicles, building access and storage. | 2008 | Yes | No | No | No | No | No | 2017-02-06 | Yes | 7.5% | Municipal plan suggests that future development should be sensitive to the higher elevations of the city and view corridors. | No
Rutland Town | Flood hazard regulations in Zoning reguations | Development and other encroachments are prohibited unless demonstrated that development will result in no increase in flood levels during the occurrence of base flood. | All development shall be designed and anchored to prevent flotation, collapse and lateral movement duirng base flood; shall be constructed with materials resistant to flood damage; and shall be constructed by methods that minimize flood damage. New and non-residential development shall have the lowest floor elevated one foot above BFE. Enclosed areas below BFE shall be used only for parking vehicles, building access and storage. | 2008 | Yes | Yes | No | The Town Plan suggests that in the abesence of river corridor regulations that the town keep structures 50 feet back from the top of stream banks. | Yes | In progress - submitted for VEM review 6/26/2019 | 2009-11-28 | Yes | 12.5%
Salisbury | Unified Zoning and Subdivision: Flood Hazard Overlay District |  | According to the 2017 Town Plan, unified regulations should "prohibit most new development in identified flood hazard, fluvial erosion, and river corridor protection areas. Any new development in those areas should not exacerbate flooding and fluvial erosion" and to "encourage the town to engage in a working partnership with adjacent communities to address flood mitigation." According to the 2015 Unified Development Regulations, the current Flood Hazard Areas allow the following open space uses, with a permit, within Flood Hazard Areas, provided such uses are not prohibited by another ordinance nor require erection of structures, storage of materials or equipment, borrowing of fill, channel modification or relocation, flood flow obstruction, affect water carrying capacity of floodways or channels, or increase offsite flood damage potential: 1) Agricultural uses; 2) Recreation uses; 3) Accessory residential uses; The following uses are prohibited in all flood hazard areas: "all residential, commercial, industrial, and other buildings intended for human occupancy or employment excludng recreational, agricultural, and non-residential temporary uses; all landfills, junkyards, sand and gravel extraction and quarrying sites, and storage of flammable liquids, sewage disposal and water supply facilities." | 2013 | Yes | Yes | No | 2015 Unified Regulations "prohibit development of structures within the following the top of the bank and streams: 1. 25 feet from the mean high water line of Lake Dunmore; 2. 50 feet from the mean high water line of rivers, brooks, and streams that flow year-round; 3. 25 feet feet from seasonal streams and brooks; and 4. 50 feet from the boundary of Class II wetlands." | Yes | Yes | 2023-09-27 | Yes | 12.5 | According to the 2015 Unified Regulations, subdivisions should be located to "minimize disturbance to slopes greater than 10 percent, to avoid disturbance to slopes in excess of 25 percent, and to avoid the placement of structures on prominent hilltops and ridgelines. Also, "Land characterized by steep slopes, shallow soils, prominent knolls and ridgelines should be designated as open space" and for development on slopes between 10 and 25, "the Board shall limit clearing, excavation, filling on such lands to the greatest extent practical" and may require an erosion control plan. | According to the 2017 Town Plan, Salisbury should, "require adequate management of stormwater from construction sites, developed lands, roads, drives, and parking areas so that surface water ans wetlands are not negatively impacted by stormwater discharge." 2015 Unified Zoning Regulations include various stormwater management and erosion control provisions such as: "Temporary and permanent stormwater management and erosion control measures must be incoporated into subdivision design and layout", "Development Review Board should require the preparation and implementation of stormwater management and sedimentation and erosion control plans" for proposed subdivision development on slopes greater than 10% and such plans must "include provisions for the long-term maintenance of storm water management." All construction and development activity must comply with all applicable State of Vermont Stormwater and Erosion Control permitting.
Shoreham | Zoning |  | The current Flood Hazard Overlay District requires development be prohibited unless it will not result in any increase in flood levels during the occurrence of a base flood. Junkyards, storage facilities for floatable materials, chemicals, explosives, flammable liquids, or other hazardous or toxic materials are prohibited. All development (including significant retrofits) must be designed to minimize flood damage, provide adequate drainage to reduce exposure to flood hazards, and comply with various criteria outlined in §5.9 FLOOD HAZARD OVERLAY DISTRICT STANDARDS of the 2019 Zoning Regulations. | 2014 | Yes | Yes | No | According to Zoning Regulations adopted May 2019, "all structures, excluding roads, bridges, culverts, docks, stairs, boat-lifts, boathouses, and shoreline stabilization structures, shall be set back at least 50 feet from public waters (including rivers, year round streams, lakes and ponds, and mapped or delineated wetlands). Setback will generally be measured from the mean high water mark or delineated wetland boundary. Regulations also state, "The creation and/or maintenance of a vegetated buffer strip" within the 50 ft setback is encouraged and may be required in some instances. | Yes |  |  | Yes | 7.5 |  | Requires compliance with State of Vermont's stormwater permit or erosion control standards. The Town may require submission of a stormwater management plan meeting criteria developed in the Vermont Stormwater Management Manual and Section 4 of the Stormwater Ordinance for development projects subject to conditional use review, and if the applicant does not have a state stormwater permit.
Shrewsbury | Regulated flood hazard areas: special flood hazard areas and fluvial erosion zone as attachment to UDO (zoning). | New structures, storage and fill prohibited in all flood hazard areas. | All development shall be designed and anchored to prevent flotation, collapse and lateral movement duirng base flood; shall be constructed with materials resistant to flood damage; and shall be constructed by methods that minimize flood damage. New and non-residential development shall have the lowest floor elevated one foot above BFE. Enclosed areas below BFE shall be used only for parking vehicles, building access and storage. | 2011 | Yes | Yes | Interim (because of fluvial erosion regulations) | Setbacks shall be no less than 100 feet, but may be increased by the Development Review Board to protect the following surface waters and wetland values: 1. water quality control 2. groundwater supply 3. flood and erosion control 4. flora and fauna 5. education and recreation | Yes | Yes | 2020-10-27 | Yes | 17.5% | Steep slopes overlay on UDO. Development on slopes in excess of 20% grade is prohibited. However, access roads across a slope in excess of 20% may be permitted provided the access road itself does not have a slope in excess of 15% and that adequate erosion control measures are followed. | None
Starksboro | Zoning |  | Zoning regulations adopted in 2016, include a flood hazard use table to clarify various activities that have permitted, conditional, or prohibited use within and outside of designated floodways. Generally all development must be located outside the special flood hazard area if there is a less hazardous location on the lot that could reasonably accommodate the proposed development; is reasonably safe from flooding; adequately drained to reduce exposure to flooding; located to minimize conflict with changes in the stream channel location over time; is designed, operated, maintained, and modified to prevent flotation, collapse, release or lateral movement of the structure; constructed with materials resistant to flood damage; constructured using method minimizing flood damage; among other criteria. | 2016 | Yes | Yes | No | 2016 Zoning regulations specify no structures except for water-dependent structures are to be located within 50 feet of all rivers, streams, natural ponds, Class II wetlands or 100 feet of a Class I wetland and the land shall not be cleared, but must remain naturally vegetated. Certain exemptions are included in this provision. | Yes | Yes | 2023-11-02 | Yes | 12.5 | According to the 2016 Zoning, all land development that will disturb the soil shall control erosion during and after construction, shall be classified as a state, major, or minor project and follow associated criteria. State projects must comply with all state erosion control permits and regulations. Major projects, which include all land development that does not need a state erosion control permit, but will disturb land with a slope of 20% or more, must submit an erosion and sediment control plan complying with set criteria. Minor projects, which do not meet state or major project criteria, are not required to submit an erosion control plan, but are expected to control erosion and follow the erosion control practices recommended in the most recent version of the state's Low Risk Site Handbook for Erosion Prevention and Sediment Control. " The Town Plan specifies a policy to revise the town's land use regulations "to guide development away from steep slopes, significant wildlife habitat, and fragile natural features." | Under Section 331. Stormwater Management in the 2016 Zoning Regulations, "all land development that will create new impervious surface (roofs, driveways, roads, parking areas, etc.) shall manage the stormwater that those surfaces will generate." Regulations require projects meet state stormwater permitting requirements and major projects (those not needing a state stormwater permit, but still creating new impervious surface with a slope of 20% or more than 10,000 sq ft of new impervious surface) must submit a stormwater management plan to the development review board, which includes low impact development provisions. All minor projects are not required to submit a stormwater management plan, but are expected to manage stormwater as recommended in the most recent version of the state's Low impact Development Guide for Residential and Small Sites. The 2018 Town Plan speicifies the following policy, "Starksboro should develop a comprehensive stormwater management plan, of which many models exist in Vermont. A variety of management practices such as vegetative and landscaping controls and other LID tecniques should be considered as a component of this plan..."
Sudbury | Flood Hazard Area Overlay District in UDO | All development be designated to (i) minimize flood damage to the proposed development and to public facilities and utilities, and (ii) to provide adequate drainage to reduce exposure to flood hazards. Variance allowed if flood levels are not increased or if flood damages are minimized. | All development shall be designed and anchored to prevent flotation, collapse and lateral movement duirng base flood; shall be constructed with materials resistant to flood damage; and shall be constructed by methods that minimize flood damage. New and non-residential development shall have the lowest floor elevated one foot above BFE. Enclosed areas below BFE shall be used only for parking vehicles, building access and storage. | 2007 | Yes | Yes | No | Wetlands and waters protection strip of 25 feet for lakshore residential; 50 feet for village residential and rural residential. | Yes | Yes | 2020-10-14 | Yes | 12.5% | None - NA | Site review: Plans for handling stormwater runoff shall utilize the best available technology to minimize off-site stormwater runoff, increase on-site infiltration, and encourage natural filtration functions. Site Improvements and Natural Cover: Land shall be subdivided and improved in reasonable conformity to the existing topography to minimize grading, cut and fill, and to retain the natural contours, limit stormwater runoff and conserve the natural cover and soil.
Tinmouth | Flood Hazard Areas Regulations/ stand-alone | Development and other encroachments are prohibited unless demonstrated that development will result in no increase in flood levels during the occurrence of base flood. | All development shall be designed and anchored to prevent flotation, collapse and lateral movement duirng base flood; shall be constructed with materials resistant to flood damage; and shall be constructed by methods that minimize flood damage. New and non-residential development shall have the lowest floor elevated one foot above BFE. Enclosed areas below BFE shall be used only for parking vehicles, building access and storage. | 2010 | No | Yes | No | Zoning: 35 foot setback requirement for Protection, Conservation, Rural Residential, Lakeshore and Agricultural Overlay Districts. A protected 100 foot buffer zone of natural vegetation shall be maintained around all Class I and II wetlands identified on the Town’s Wetland Inventory Map to protect flood control, water quality, ground water recharge and wildlife habitat functions. If development is being considered within 400 feet of Class I, or within 100 feet of Class II wetlands, the applicant is advised to contact the District Wetlands Ecologist at the regional Department of Environmental Conservation Water Quality Division to delineate the onsite wetland boundary and obtain any required state permit. | Yes | Yes | 2020-11-11 | No | 7.5% | Ridgeline Protection Overlay District that protects wooded ridge profiles that are highly visible from many directions. The District buffers the ridgelines for a distance of five hundred (500) feet on both sides, the distance measured horizontally. | Purpose: To retain the undeveloped character of these prominent features of the Tinmouth landscape, protect important habitat corridors for wildlife, viewsheds from Tinmouth and surrounding communities, and prevent development on shallow soils and/or steep slopes.
Vergennes | Unified Zoning and Subdivision: Flood Hazard Overlay District | According to 2018 Amended Zoning Bylaws, development within the floodway or in areas where a regulatory floodway has not been designated is prohibited unless hydrologic and hydraulic analyses are performed in accordance with standard engineering practice, by a registered professional engineer, certifying that the proposed development will not result in any increase in flood levels (0.0 feet) during the occurrence of the base flood. | Flood Hazard Areas include those identified by the Federal Emergency Management Agency (FEMA) Flood Insurance Rate Map (FIRM) dated September 18, 1986 and any subsequent revisions thereto. Additionally areas within 100 feet from the centerline of any stream or reach of stream not identified on the FIRM maps but which is designated as an area of special flood hazard on the municipality's Official Flood Hazard Area Map are also included in this Overlay District. In this District recreational and residential open space uses are generally reviewed by the Zoning Administrator. All other activities must pass through review by the Development Review Board. | 2015 | Yes | Yes | No | Most recent zoning regulations state that all structures shall be setback a minimum of 100 feet from all natural bodies of water. | Yes |  |  |  | 7.5 | Subdivision lot layouts and building envelopes must be configured to avoid steep slopes (15-25%) to the greatest extent possible. Planned Unit Developments must also make adequate provisions for the protection of open space and common resources by designating land with greater than 20% slope as open land. | Temporary and permanent stormwater management and erosion control measures must be incorporated into subdivision design and layout to control surface runoff, sedimentation and water pollution on-site and downstream from the proposed subdivision. Specific restraints and requirements will be specified by the Development Review Board depending on the project. The 2014 Town Plan includes the following policy: "Protect surface water and ground water, including wetlands, from pollution and contamination. Require that runoff and erosion be adequately controlled during all stages of development. Evaluate existing stormwater management facilities in Vergennes and identify structural improvements that would enhance water quality through better stormwater collection and treatment."
Wallingford | Flood Hazard Areas Regulations/ stand-alone | Development and other encroachments are prohibited unless demonstrated that development will result in no increase in flood levels during the occurrence of base flood. | All development shall be designed and anchored to prevent flotation, collapse and lateral movement duirng base flood; shall be constructed with materials resistant to flood damage; and shall be constructed by methods that minimize flood damage. New and non-residential development shall have the lowest floor elevated one foot above BFE. Enclosed areas below BFE shall be used only for parking vehicles, building access and storage. | 2011 | Yes | Yes | No | None | Yes | Yes | 2020-11-11 | Yes | 12.5% | None | None
Waltham | Unified Zoning and Subdivision: Flood Hazard Overlay District |  | The current Flood Hazard Areas allow the following open space uses, with a permit, within Flood Hazard Areas, provided such uses are not prohibited by another ordinance nor require erection of structures, storage of materials or equipment, borrowing of fill, channel modification or relocation, flood flow obstruction, affect water carrying capacity of floodways or channels, or increase offsite flood damage potential: 1) Agricultural uses; 2) Recreation uses; and 3) Accessory residential uses. Other activities not specified may apply for a conditional use permit through the Town. | 2013 | Yes | Yes | No | The 2013 Town Plan includes an action to "Encourage foresters and farmers to use and respect Accepted Management Practices and Best Management Practices respectively and to take advantage of other federal programs that promote and protect stream buffers like the Conservation Reserve Enhancement Program (CREP) and the Wildlife Habitat Incentive Program (WHIP)." Additionally the Town Plan specifies a policy to, "Encourage landowners to incorporate naturally vegetated buffer strips along streams they border." | Yes |  |  |  | 7.5 | According to the 2013 bylaws, the Development Review Board must consider the preservation of streams and steep slopes (in excess of 15 percent) when considering permitted and conditional use permit applicants for Planned Unit Developments. 2013 Town Plan states the following strategy should be adopted: - Limit or enact controls on development in areas of high erosion potential (e.g., steep slopes and thin soils). | Requires compliance with all applicable State of Vermont Stormwater Permitting requirements for both construction and development.
West Rutland | Flood Hazard Areas Regulations/ attachement to zoning | Development and other encroachments are prohibited unless demonstrated that development will result in no increase in flood levels during the occurrence of base flood. | All development shall be designed and anchored to prevent flotation, collapse and lateral movement duirng base flood; shall be constructed with materials resistant to flood damage; and shall be constructed by methods that minimize flood damage. New and non-residential development shall have the lowest floor elevated one foot above BFE. Enclosed areas below BFE shall be used only for parking vehicles, building access and storage. | 2012 | Yes | Yes | Interim | None | Yes | No | 2011-07-20 | Yes | 7.5% | Zoning: Careful consideration shall be given to the location of proposed structures relative to site conditions, existing vegetation, and the location of fragile features (including but not limited to steep slopes, streams and identified habitat and natural areas). The Board may limit of restrict the location of structures to ensure that development: | None
Weybridge | Unified Zoning and Subdivision: Flood Hazard Overlay District |  | The Flood Hazard Area permits wildlife refuge. Conditional uses may include, once a permit is obtained, public outdoor recreation, nature center, substantial improvements to pre-existing structures, or repair following substantial damage to a pre-existing structure. | 2014 | Yes | Yes | No | According to 2017 Zoning Regulations, "Development of non-exempt structures shall meet the following setback requirements from the top of the bank of rivers and streams: 1. 100 feet from the Otter Creek River and Lemon Fair; or from outer edge of flood plain or any other State-identified River Corridor area, whichever is greater. 2. 50 feet from brooks and streams that flow year-round; or from outer edge of flood plain or other State-identified River Corridor area, whichever is greater. 3. 25 feet from seasonal streams and brooks, or from outer edge of flood plain or other State identified River Corridor area, whichever is greater." | Yes |  |  |  | 7.5 | The 2017 Town Plan specifies a policy to, "Discourage the building of freestanding cell phone towers on Snake Mountain and other ridgelines." No other policies are specified. | Activities impacting storm water run-off or creating soil erosion shall conform to the Vermont Handbook for Soil Erosion and Sediment Control on Construction Sites. A policy specified in the 2017 Town Plan is to "Site new development to minimize stormwater runoff and disruptions of ecological functions of the river and stream corridor and strongly discourage new development in erosion and flood-prone areas." Another policy in the Town Plan is to "Protect surface water quality from new development by using natural buffer strips along river and stream banks and banks of ponds of more than 5 acres, and by using other techniques to reduce stormwater runoff."
Whiting | Unified Zoning and Subdivision: Flood Hazard Overlay District |  | The current Flood Hazard Areas allow the following open space uses, with a permit, within Flood Hazard Areas, provided such uses are not prohibited by another ordinance nor require erection of structures, storage of materials or equipment, borrowing of fill, channel modification or relocation, flood flow obstruction, affect water carrying capacity of floodways or channels, or increase offsite flood damage potential: 1) Agricultural uses; 2) Recreation uses; and 3) Accessory residential uses. Other activities not specified may apply for a conditional use permit through the Town. | 2005 | Yes | Yes | No |  | Yes |  |  |  | 7.5 | A policy specified in the 2018 Town Plan is for all new developement to "consider limitations and restrictions of topography, elevation, and slope as it relates to drainage, erosion and other negative impacts to our ecological services." | The 2018 Town Plan includes the following policy, "All new development should consider on-site stormwater management, incorporating green infrastructure systems and low impact development techniques to mitigate the negative impacts of surface and piped stormwater runoff to our streams, creeks and Lake Champlain, following guidelines outlined in DEC's website: http://dec.vermont.gov/watershed/."
Note on A19: New Town Plan in process of being approved. Quotes included here are from the older version.