## Disc. to FS & VB (4.2.3)
Version:10/22/2018 | [5 empty] | Project Name:
Disconnection to Filter Strips or Vegetated Buffers (4.2.3) | [5 empty] | Discharge Point:
Disconnection Area #
| Disconnected Area |  | For Permit Coverage | Not for Permit Coverage | Total to Practice
1 |  | Total Area (acres) | 0 | 0 | 0
2 | Impervious (acres) |  | 0 | 0 | 0
|  |  | WQV for credit | WQV not for credit | Total WQV
3 |  | WQV to practice | 0 | 0 | 0 | Modified CN for WQ (1.0") storm |  | 0
4 | Runoff conveyed to disconnection area by |  |  | FALSE | 0
FALSE
* Questions preceded by an asterix (*) may change based on previously entered values
| Feasibility (4.2.3.1) | [5 empty] | Response | Attachment location
5 | Do the site plans show a permeable vegetated area with the required flow path length, as specified in the Treatment section below?
6 | Do the underlying soils of the disconnection area meet the Post-Construction Soil Depth and Quality Standard?
7 | Do the plans specify that vegetated buffers shall remain in a natural state and must be protected to ensure that no future development, disturbance, or clearing occur within the area?
8 | Do the plans specify that filter strips shall be identified and protected to ensure that no future development, disturbance, or clearing may occur within the area, except as stipulated in the vegetation maintenance plan?
9 | Is the maximum slope of the filter strip no steeper than 15% or the maximum slope for the vegetated buffer now steeper than 8%?
10 | Are disconnection areas configured such that there is no overlap between adjacent disconnection areas?
11 | For sites with septic systems, is the disconnection flow path cross-gradient or down-gradient of the leachfield?
12*
[7 empty] | 0 | 0
| Conveyance (4.2.3.2) | [5 empty] | Response | Attachment location
13 | Is the runoff conveyed as sheet flow across the disconnection area for the applicable design storms and prevented from channelizing?
14 | Is the disconnection surface directed away from buildings so as to protect foundations and basements?
| Engineered Level Spreader Requirements (if applicable) | [5 empty] | 0
15 | What is the peak discharge of the largest storm event routed to the level spreader? |  |  |  |  | (cfs) | 0
16 | What type of vegetation covers the disconnection area?
17*
18 | What is the required level spreader length per cfs in feet? | [5 empty] | 40
19 | What is the required level spreader length in feet? | [5 empty] | 0
20 | Has the level spreader been designed in accordance with all design requirements in section 4.2.3.2?
| Pretreatment (4.2.3.3) | [5 empty] | Response | Attachment location
21* | Has pre-treatment been provided for the level spreader either in a forebay sized for 10% of the WQv or otherwise in accordance with Section 4.1?
[7 empty] | 0 | 0
| Treatment Volume Calculation | [5 empty] | Response | Attachment location
22 | Disconnected Impervious for permit coverage (from question 2) |  |  |  |  | acres | 0
23 | Soil HSG |  |  |  | fc ≥1 in/hr for TV=HCV
fc ≥0.5 in/hr for TV=WQV
fc <0.5 in/hr for TV=WQV
24 | What is the slope of the disconnection area?
25 | What is the required length of the disconnention area? |  |  |  |  | ft
26 | What disconnection length is provided? |  |  |  |  | ft | 0
27* | [5 empty] | inches | 0
28 | What is the treatment volume provided by the STP? |  |  |  |  | TV (cu-ft) | 0
29 | What is the treatment volume provided by the STP? |  |  |  |  | TV (ac-ft) | 0
↑ Enter this value on the Standards Compliance Worksheet
| Treatment (4.2.3.4) | [5 empty] | Response | Attachment location
30* | Has infiltration rate documentation been provided for the use of shorter disconnection flow path lengths?
| Landscaping (4.3.3.5) | [5 empty] | Response | Attachment location
31 | Is a dense vegetative cover (minimum 90% coverage) specified for the disconnection area on the plan sheet/detail sheet?
Attachment location: Indicate the specific location (i.e. appendix, page, plan sheet) where the requisite support documentation has been provided within the application.
[6 empty] | 1 | 2
[5 empty] | 1 | 80 | 110
[5 empty] | 2 | 35 | 50
[5 empty] | 3 | 65 | 85
Note on D4: Include areas draining to the practice that will receive permit coverage, including existing onsite areas for site balancing. Treatment of this area only will receive credit towards meeting required treatment standards.
Note on E4: Include areas draining to the practice without bypass or overflow, but will not receive permit coverage. This area must be included in WQ sizing to prevent the undersizing of practices but will not receive credit towards meeting the standards.
Note on B6: Include all impervious that will be disconnected, both new and redeveloped
Yes
No
No
Yes
Yes
No
No
Yes
No
Yes
No
Yes
No
Yes
Yes
No
A
A/B
<8%
8-15%
C/D
No
Yes
Yes
No
Yes
No
Yes
No
Yes
No
Sheetflow
Level Spreader
No
Yes
Grass
Forested
Mixed

## Runoff Calculator (optional)
Practice Drainage Area Runoff Calculator |  |  |  | Project Name:
Discharge Point:
Disconnection Area #
This tool may be used to calculate the required treatment volumes for the area draining to an individual practice where the practices drainage area is only a portion of of the area draining to a discharge point. Where the practice receives runoff from the entire area to a discharge point, this calculator will give the same information as the Standards Compliance Workbook.
Precipitation Data | * Preciptation values shall be obtained from |  |  | NOAA Atlas 14
Storm | WQ Storm | 1 yr, 24 hr | 10 yr, 24 hr | 100 yr, 24 hr
Precipitation (inches) | 1 | 0 | 0 | 0
Drainage Area Information
Pre Development Land Use (acres)
| Hydrologic Soil Group |  |  |  | Total (acres)
Landuse | A | B | C | D
Grass | 0 | 0 | 0 | 0 | 0
Meadow | 0 | 0 | 0 | 0 | 0
Woods | 0 | 0 | 0 | 0 | 0
Pavement, roofs, and other impervious | 0 | 0 | 0 | 0 | 0
Total | 0 | 0 | 0 | 0 | 0
Post Development Land Use (acres)
| Hydrologic Soil Group |  |  |  | Total (acres)
Landuse | A | B | C | D
Grass | 0 | 0 | 0 | 0 | 0
Meadow | 0 | 0 | 0 | 0 | 0
Woods | 0 | 0 | 0 | 0 | 0
Pavement, roofs, and other impervious | 0 | 0 | 0 | 0 | 0
Total | 0 | 0 | 0 | 0 | 0
TV of upstream practices: | 0 | ac-ft |  | TV credit of this practice: | 0 | ac-ft
Treatment Standard | Required Treatment Volume | Post Development Runoff Volume | Pre-development Runoff Volume | Post Composite CN (to practice) | CNAdj (with TV practice credit) | Pre Composite CN
Channel Protection (Hydrologic Condition Method) | 0 | 0 | 0 | 0 | 0 | 0
Overbank Flood | 0 | 0 | 0 | 0 | 0 | 0
Extreme Flood | 0 | 0 | 0 | 0 | 0 | 0
Information for Calculating TC by the Watershed Lag Method
| Average Catchment Slope, Y (%) | Hydraulic Length, l (ft) | Time of Concentration, TC (min)
|  |  | 1 yr | 10 yr | 100 yr
Pre Development | 0% | 0 | 0 | 0 | 0
Post Development, upstream of practice | 0% | 0 | 0 | 0 | 0
Post Development, with TV credit from practice | 0% | 0 | 0 | 0 | 0
Note on C32: Takes into account Tv of upstream practices
Note on E32: The Post Development CN for areas draining to the practice, taking into account Tv credit of any upstream practices.
Note on F32: CN representing runoff from the practice drainage area after Tv of the practice has been applied.

## Lookup (hidden)
Curve Numbers
Hydrologic Soil Group
Landuse | A | B | C | D
Grass | 39 | 61 | 74 | 80
Meadow | 30 | 58 | 71 | 78
Woods | 30 | 55 | 70 | 77
Gravel/ Unpaved Roads | 96 | 96 | 96 | 96
Pavement, Roofs, and other impervious | 98 | 98 | 98 | 98
S=1000/CN - 10
Hydrologic Soil Group
Landuse | A | B | C | D
Grass | 15.641 | 6.3934 | 3.5135 | 2.5
Meadow | 23.3333 | 7.2414 | 4.0845 | 2.8205
Woods | 23.3333 | 8.1818 | 4.2857 | 2.987
Gravel/ Unpaved Roads | 0.41667 | 0.41667 | 0.41667 | 0.41667
Pavement, Roofs, and other impervious (not gravel) | 0.20408 | 0.20408 | 0.20408 | 0.20408
Recharge Factors
Hydrologic Soil Group | A | B | C | D
Recharge Factor | 0.6 | 0.35 | 0.25 | 0