## Project Classification Tool
Public Transportation Project Classification Tool
Project Name:
Designer Name:
Designer Company:
Version: 5/20/2020
When to use this Tool: This tool is to be used for Public Transportation Projects only as defined in the 2017 Vermont Stormwater Management Manual (VSMM). Complete this tool to determine the type of public transportation project. After completion of this tool, complete the appropriate Design Worksheet(s) as instructed. This workbook shall not be used for new construction projects as defined in Section 6.1.3 of the manual; rather, the Standards Compliance Workbook must be used.
Instructions for Use: Input responses into cells filled blue. Instructions will appear in yellow box based on answers to questions. Complete instructions that appear in yellow box.
Step 1: Is the project a "public transportation project" as defined in the Vermont Stormwater Management Manual?
Answer "Yes" or "No" using radio button.
“Public transportation project” means a state highway project, town highway project, or other public road project; or a linear public transportation project, such as a trail, bicycle path, or sidewalk project. New roadways in undeveloped rights-of-way or transportation related site development projects such as park-and-ride lots, maintenance facilities, or hangar facilities are not considered a "public transportation project" and are subject to the full suite of stormwater treatment standards in Subchapter 2.0. |  |  | Proceed to Step 2
1
Step 2: Will the project result in a net increase in impervious surface?
Fill in areas indicated in blue boxes below:
Pre-Developed Impervious Surface within Site Limits: | 0 | acres
Expanded Impervious Surface within Site Limits: | 0 | acres
Reconstructed Impervious Surface within Site Limits: | 0 | acres
Existing Impervious Surface to remain within Site Limits: | 0 | acres
Total Resulting Impervious Surface within Site Limits: | 0 | acres
Net Increase in Impervious Surface: | 0 | acres
1
Step 3: Fill out the 'Site Summary' on the following tab.
Yes
No

## Site Summary
Site Summary
Fill out the blue cells in this table with the impervious, site area, and location in formation for each discharge point. Yellow cells are calculated by the worksheet and should not be filled in by the designer.
Impervious
| New | Redeveloped/Reconstructed | Existing | Previously Authorized | Total | Site Area | Latitude | Longitude | Receiving Water
Total | 0 | 0 | 0 | 0 | 0 | 0
SN1 |  |  |  |  | 0 |  | 0 | 0
SN2 |  |  |  |  | 0
SN3 |  |  |  |  | 0
SN4 |  |  |  |  | 0
SN5 |  |  |  |  | 0
SN6 |  |  |  |  | 0
SN7 |  |  |  |  | 0
SN8 |  |  |  |  | 0
SN9 |  |  |  |  | 0
SN10 |  |  |  |  | 0
SN11 |  |  |  |  | 0
SN12 |  |  |  |  | 0
SN13 |  |  |  |  | 0
SN14 |  |  |  |  | 0
SN15 |  |  |  |  | 0

## Design Wrksht 6.1.1 - All SNs
Version: 5/20/2020 |  |  |  | Project Name: | 0 |  |  |  | Yes
Redevelopment - Major Maintenance (6.1.1) |  |  |  | Discharge Point(s): |  |  |  |  | No
N/A
When to use this Worksheet: This worksheet is to be used for Public Transportation Projects only as defined in Subchapter 6.0 in the manual. Before completing this worksheet, complete the Public Transportation Project Classification Tool to determine if this worksheet needs to be completed. Only one worksheet needs to be completed for the entire project. List all discharge points above.
Note: This worksheet is intended to provide designers guidance for preparing designs and application materials that meet the intent of Section 6.1.1. While completion of this worksheet is a permit application requirement, it does not guarantee full compliance with the requirements of Section 6.1.1. The designer is ultimately responsible for preparing a design that meets the requirements included in Section 6.1.1.
Instructions for Use: Use drop down menus in "Response" column to indicate response to each question and follow directions when prompted in the "Directions" column. If "Directions" column requires a justification, provide justification in the "Justification" column. List references where required information can be found in the permit application in the "References" column. Complete one worksheet per regulated discharge point. Designer only needs to input answers or references in cells that are filled blue. All other cells (filled yellow or grey) do not require designer input, and are either calculated cells or provide instruction to the designer.
| Net Expanded Impervious Area (from Project Classification Tool): |  |  |  |  | 0 | acres
Complete this Worksheet.
[5 empty] | Response | Directions | Reference | Justification
Providing Water Quality Treatment and Peak Flow Mitigation
1 | Can STPs and other measures be designed to disconnect, capture and infiltrate, or evapotranspire runoff from impervious areas?
Improving Roadside Swales and Medians
2 | Are there existing roadside swales or depressed medians that capture or convey stormwater?
3 | Have velocities and freeboard in existing roadside swales and medians been determined?
4 | Based on results of analysis, do existing roadside swales and medians provide a minimum of 6" of freeboard for the 10-year storm?
5 | Are retrofits to existing swales or medians necessary to provide a minimum of 6" of freeboard for the 10-year storm?
6 | Based on result of analysis, are existing roadside swales and medians protected against erosive velocities?
7 | Is there evidence of erosion in roadside swales or medians as determined through visual inspection?
8 | Have retrofits of roadside swales and medians been designed in accordance with Sections 5.7.4 of the VTrans Hydraulics Manual (2015, or most recent edition) or the Vermont Better Roads Manual (2009, or most recent edition).
9 | Can micro-bioretention cells be installed between roadway and sidewalk or within swales and medians where right-of-way width allows?
Improving Outlet Conditions
10 | Will existing swale, median, or pipe outlets be retrofitted with a level spreader to distribute flow, particularly during smaller storms?
11 | Will existing swale, median, or pipe outlets be retrofitted with splash pads, energy dissipators, or plunge pools?
Repairing Erosion
12 | Is there rill and gully erosion within the right-of-way?
13 | Is there potential for significant erosion at inlets of existing culverts?
14 | Is curbing (treated timber, asphalt, granite, concrete or built-up berms along the shoulder causing erosion at concentrated points along roadway embankments?
15 | Will removal of curbing or built-up berms to allow distributed runoff cause additional erosion or safety issues?
Post-Construction Soil Depth and Quality Standard
16 | Are requirements in Section 6.3.1 included in the plans or specifications?
17 | Will disturbed areas be restored to meet the Post-Construction Soil Depth and Quality Standard, and to preserve permeable (HSG A and B) soils during site construction and restoration activites?
|  |  |  | 1 | 2
|  |  | 1 | 80 | 110
|  |  | 2 | 35 | 50
|  |  | 3 | 65 | 85

## Design Wrksht 6.1.2 SN001
Version: 5/20/2020 |  |  | Project Name: | 0 |  |  |  | Yes
Redevelopment with Expansion (6.1.2) |  |  | Discharge Point: |  |  |  |  | No
N/A
When to use this Worksheet: This worksheet is to be used for Public Transportation Projects only as defined in Subchapter 6.0 in the manual. Before completing this worksheet, complete the Public Transportation Project Classification Tool to determine if this worksheet needs to be completed. A worksheet must be completed for each discharge point that will be regulated under the permit. To make additional copies of this tab, right click on the tab name and select "Move or Copy". Check "Create a copy" in the dialog box that pops up, and change the tab name to reflect the discharge point number.
Note: This worksheet is intended to provide designers guidance for preparing designs and application materials that meet the intent of Section 6.1.2. While of this worksheet is a permit application requirement, it does not guarantee full compliance with the requirements of Section 6.1.2. The designer is ultimately responsible for preparing a design that meets the requirements included in Section 6.1.2.
Instructions for Use: Use drop down menus in "Response" column to indicate response to each question and follow directions when prompted in the "Directions" column. If "Directions" column requires a justification, provide justification in the "Justifications" column. List references where required information can be found in the permit application in the "References" column. Complete one worksheet per regulated discharge point. Designer only needs to input answers or references in cells that are filled blue. All other cells (filled yellow or grey) do not require designer input, and are either calculated cells or provide instruction to the designer.
| Net Expanded Impervious Area (from Project Classification Tool): |  |  | 0 | acres
Completion of this worksheet not necessary. Complete Design Worksheet (6.1.1).
|  |  |  | Response | Directions | Reference | Justification
Applicable Standards
1 | Will net increase in impervious surface exceed 1 acre discharging to this receving water? |  |  | No | Design STP to treat 100% of WQv for net increase in impervious surface. Move to Step 2.
2 | Will WQv within each receiving water be treated via acceptable STP's designed in accordance with Subchapter 4.0 of the VSMM? |  |  | No | Designer must propose alternative that would achieve an equivalent pollutant reduction and provide documentation. Recommend meeting with Agency staff to discuss initial feasibility of proposed alternative. Move to Step 3.
Site Balancing
3 | Will site balancing be required to achieve WQv treatment standard? |  |  | Yes | Proceed to Step 4.
4 | Can existing impervious area be treated within the project limits and within the drainage area flowing to the discharge point? |  |  | No | Proceed to Step 5.
5 | If answer to 4 is no, can site balancing be achieved within the project limits and discharging to the same receiving water via a different discharge point? |  |  | No | Proceed to Step 6
6 | If answer to 5 is no, can site balancing be achieved upstream and outside of the project limits and within the same watershed as the discharge point? |  |  | No | Proceed to Step 7.
7 | If answer to 6 is no, can site balancing be achieved downstream and outside of the project limits and within the same watershed as the discharge point? |  |  | No | Site balancing is not achievable. Reconsider use of acceptable or alternative STP within project limits.
8 | Is the impervious area to be treated via site balancing under ownership or control of the applicant? |  |  | No | Applicant to obtain control of impervious area. Move to Step 9.
Improving Outlet Conditions
9 | Will existing swale, median, or pipe outlets be retrofitted with a level spreader to distribute flow, particularly during smaller storms? |  |  | No | Provide justification for not constructing level spreader in the 'Justification' column to the far right. Move to Step 10.
10 | Will existing swale, median, or pipe outlets be retrofitted with splash pads, energy dissipators, or plunge pools? |  |  | No | Provide justification for not retrofitting outlets in the 'Justification' column to the right. Move to Step 11.
Repairing Erosion
11 | Is there rill and gully erosion within the right-of-way? |  |  | No | Move to Step 12.
12 | Is there significant erosion at inlets of existing culverts? |  |  | No | Move to Step 13.
13 | Is curbing (treated timber, asphalt, granite, concrete or built-up berms along the shoulder causing erosion at concentrated points along roadway embankments? |  |  | No | Move to Step 14.
14 | Will removal of curbing or built-up berms to allow distributed runoff cause additional erosion or safety issues for the transportation facility? |  |  | Yes | Provide justification for leaving curbing or built-up berms in place in the 'Justification' column to the far right. Move to Step 15.
Post-Construction Soil Depth and Quality Standard
15 | Are requirements in Section 6.3.1 included in the plans or specifications? |  |  | Yes | Include plans in the application detailing locations where soil depth and quality standard will be met. Move to Step 16.
16 | Will disturbed areas be restored to meet the Post-Construction Soil Depth and Quality Standard, and to preserve permeable (HSG A and B) soils during site construction and restoration activites? |  |  | Yes | Show locations on the plans.
|  |  | 1 | 2
|  | 1 | 80 | 110
|  | 2 | 35 | 50
|  | 3 | 65 | 85

## Design Wrksht 6.1.2 SN002
Version: 5/20/2020 |  |  | Project Name: | 0 |  |  |  | Yes
Redevelopment with Expansion (6.1.2) |  |  | Discharge Point: |  |  |  |  | No
N/A
When to use this Worksheet: This worksheet is to be used for Public Transportation Projects only as defined in Subchapter 6.0 in the manual. Before completing this worksheet, complete the Public Transportation Project Classification Tool to determine if this worksheet needs to be completed. A worksheet must be completed for each discharge point that will be regulated under the permit.
Note: This worksheet is intended to provide designers guidance for preparing designs and application materials that meet the intent of Section 6.1.2. While of this worksheet is a permit application requirement, it does not guarantee full compliance with the requirements of Section 6.1.2. The designer is ultimately responsible for preparing a design that meets the requirements included in Section 6.1.2.
Instructions for Use: Use drop down menus in "Response" column to indicate response to each question and follow directions when prompted in the "Directions" column. If "Directions" column requires a justification, provide justification in the "Justifications" column. List references where required information can be found in the permit application in the "References" column. Complete one worksheet per regulated discharge point. Designer only needs to input answers or references in cells that are filled blue. All other cells (filled yellow or grey) do not require designer input, and are either calculated cells or provide instruction to the designer.
| Net Expanded Impervious Area (from Project Classification Tool): |  |  | 0 | acres
Completion of this worksheet not necessary. Complete Design Worksheet (6.1.1).
|  |  |  | Response | Directions | Reference | Justification
Applicable Standards
1 | Will net increase in impervious surface exceed 1 acre discharging to this receving water? |  |  | No | Design STP to treat 100% of WQv for net increase in impervious surface. Move to Step 2.
2 | Will WQv within each receiving water be treated via acceptable STP's designed in accordance with Subchapter 4.0 of the VSMM? |  |  | No | Designer must propose alternative that would achieve an equivalent pollutant reduction and provide documentation. Recommend meeting with Agency staff to discuss initial feasibility of proposed alternative. Move to Step 3.
Site Balancing
3 | Will site balancing be required to achieve WQv treatment standard? |  |  | Yes | Proceed to Step 4.
4 | Can existing impervious area be treated within the project limits and within the drainage area flowing to the discharge point? |  |  | No | Proceed to Step 5.
5 | If answer to 4 is no, can site balancing be achieved within the project limits and discharging to the same receiving water via a different discharge point? |  |  | No | Proceed to Step 6
6 | If answer to 5 is no, can site balancing be achieved upstream and outside of the project limits and within the same watershed as the discharge point? |  |  | No | Proceed to Step 7.
7 | If answer to 6 is no, can site balancing be achieved downstream and outside of the project limits and within the same watershed as the discharge point? |  |  | No | Site balancing is not achievable. Reconsider use of acceptable or alternative STP within project limits.
8 | Is the impervious area to be treated via site balancing under ownership or control of the applicant? |  |  | No | Applicant to obtain control of impervious area. Move to Step 9.
Improving Outlet Conditions
9 | Will existing swale, median, or pipe outlets be retrofitted with a level spreader to distribute flow, particularly during smaller storms? |  |  | No | Provide justification for not constructing level spreader in the 'Justification' column to the far right. Move to Step 10.
10 | Will existing swale, median, or pipe outlets be retrofitted with splash pads, energy dissipators, or plunge pools? |  |  | No | Provide justification for not retrofitting outlets in the 'Justification' column to the right. Move to Step 11.
Repairing Erosion
11 | Is there rill and gully erosion within the right-of-way? |  |  | No | Move to Step 12.
12 | Is there significant erosion at inlets of existing culverts? |  |  | No | Move to Step 13.
13 | Is curbing (treated timber, asphalt, granite, concrete or built-up berms along the shoulder causing erosion at concentrated points along roadway embankments? |  |  | No | Move to Step 14.
14 | Will removal of curbing or built-up berms to allow distributed runoff cause additional erosion or safety issues for the transportation facility? |  |  | Yes | Provide justification for leaving curbing or built-up berms in place in the 'Justification' column to the far right. Move to Step 15.
Post-Construction Soil Depth and Quality Standard
15 | Are requirements in Section 6.3.1 included in the plans or specifications? |  |  | Yes | Include plans in the application detailing locations where soil depth and quality standard will be met. Move to Step 16.
16 | Will disturbed areas be restored to meet the Post-Construction Soil Depth and Quality Standard, and to preserve permeable (HSG A and B) soils during site construction and restoration activites? |  |  | Yes | Show locations on the plans.
|  |  | 1 | 2
|  | 1 | 80 | 110
|  | 2 | 35 | 50
|  | 3 | 65 | 85